## Menu
Steriflow Ball Valve Actuator Sizing Program
[7 empty] | Disclaimer on Top of Instructions Page | [7 empty] | Version 1.3
Valve Selection
| Series |  |  | Size |  | Seat Material |  |  |  | Service Factor (SF)(2)
|  |  |  | Series Description: | 3-Pc BPE Sanitary Ball Valve, DIN, 1000 / 720 PSI CWP | [7 empty] | F04 | 8,0
Cavity Filled
[8 empty] | Valve Torque(1) (Start Open Torque) = | 199.8
[8 empty] | Required Torque(2) (Valve Torque X SF) = | 240
Sizes DN15-DN40 not direct mount; Sizes DM50-DM100 check if selected act. bolt pattern matches va. for direct mounting.
RATIO OF ACTUATOR TO VALVE TORQUE SHOULD USUALLY BE 1.2 OR GREATER FOR AUTOMATION
PRESS CALCULATE BUTTON AFTER CHANGING ANY ENTRY.
Electric Actuator | [8 empty] | Double Acting Pneumatic Actuator
Act. = | [10 empty] | D. A. Act. Press. =
|  |  | Elect Act. Size = | ER-3 |  | F05 |  |  |  |  | D. A. Act. Size = | UT-1-DA |  | F05/F07
[6 empty] | 14 mm | [7 empty] | 14
Act. Torque |  |  | Valve Torque |  |  | Ratio | Status |  | Act. Torque |  | Valve Torque |  |  | Ratio | Status
300 |  | ≥ | 199.8 |  |  | 1.5015 | OK |  | 320 | ≥ | 199.8 |  |  | 1.6016 | OK
Act.: Va. Torq. = 1.5 ≥ Spec. 1.2 SF, and ≥ 1.2; OK for Automation | [8 empty] | Act.: Va. Torq. = 1.6 ≥ Spec. 1.2 SF, and ≥ 1.2; OK for Automation
Spring Return Pneumatic Actuator
Act. Press. = |  |  |  |  | Fail Mode = |  |  |  | ER construction is polyester powder coated aluminum / SS hardware.
|  |  | S. R. Act. Size = | UT-2.5-SR-05 |  | F05/F07 |  |  | UT standard construction is annodized aluminum body, polyester powder coated aluminum end caps, nickel plated steel pinion, SS hardware.
17
Actuator |  |  | Valve Torque |  |  | Ratio | Status
Stroke | Torq |  | Torq | Stroke(4) |  | Ratio(3) |  |  | UT 0, 1, 2, 2.5, and 3 also available in SS. Consult factory.
Spr. Start | 536.3555 | ≥ | 199.8 | Start Closed |  | 2.6845 | OK
Spr. End | 321.2822 | ≥ | 199.8 | End Closed |  | 1.608 | OK
Air Start | 503 | ≥ | 199.8 | Start Open |  | 2.5175 | OK
Air End | 256.7938 | ≥ | 199.8 | End Open |  | 1.2853 | OK
Min. Act.: Va. Torq.= 1.29 ≥ Spec. 1.2 SF & ≥ 1.2; OK for Automation
Notes:
1. Valve Torque does not includes service factor (SF). | [8 empty] | 4. Valve Stroke Position Definitions:
Start (Break) Open Torque --> Start Open from Closed Position
2. Required Torque includes service factor. Recommended SF's are: | [8 empty] | End Open Torque --> End Open from Closed Position
Clean, & 10 or more cycle / day............................................1.0 | [8 empty] | Start Closed Torque --> Start Closed from Open Position
Clean & 2 or more cycle / day...............................................1.2 | [8 empty] | End Closed Torque --> End Closed from Open Position
Clean, & less than 2 cycle / day or throttling;
Slurry; or cryo, & 2 or more cycle / day.................................1.5 | [8 empty] | 5. Valve Stroke Position Torque Multipliers Used in Program:
Dry, slurry, or cryo, & less than 2 cycle / day or throttling......1.75 | [8 empty] | (Affect spring return actuator selection)
Emergency shutoff or less than 1 cycle / mo..........................2.0 | [8 empty] | Start (Break) Open -- 1.0 for all seat materials
End Open -- 0.8 for TFE, TFM & other "soft" seat materials;
3. Valve & actuator mounting information (bolt pattern & stem) shown | [8 empty] | 1.0 for "hard" seat materials
in lavender. | [8 empty] | Start Closed -- 0.9 for TFE, TFM & other "soft" seat materials;
1.0 for "hard" seat materials
End Closed -- 0.85 for TFE, TFM & other "soft" seat materials;
1.0 for "hard" seat materials
JJH 8/23/18
Copy of Va!N52:N56, Act.: Va. Torq. Too Low message, used as criteria for conditional formatting of message
ER | Warning! Act.:Va. Torq. = 1.13 < 1.2 TOO LOW FOR AUTOMATION!
UT-DA | Warning! Act.:Va. Torq. = 1.11 < 1.2 TOO LOW FOR AUTOMATION!
UT-SR | Warning! Act.:Va. Torq. = 1.03 < 1.2 TOO LOW FOR AUTOMATION!
Gear Op.
Spr. Hand | Warning! Act.:Va. Torq. = 1.98 < 1.2 TOO LOW FOR AUTOMATION!
WOG | NA
Calculate
Calculate & Print

## Instructions
Steriflow Ball Valve Actuator Sizing Program | [5 empty] | Version 1.3
This program selects the Steriflow actuator size for Steriflow ball valves based on torque stated. It is not
intended to indicate availability or ability to mount actuator to valve. While this program is presented in good
faith and believed to be reasonably accurate, Steriflow Valve, a division of Richards Industries, makes no
warranty, either expressed or implied. In no event shall Steriflow Valve, a division of Richards Industries, be
liable toanyone for any special, collateral, incidental or consequential damage in connection with these
calculations.
Steriflow Valve, A division of Richards Industries
3170 Wasson Road Cincinnati, OH 45209
513-533-7340 or 800-628-2583 (toll-free) 513-533-7343 (fax)
Send comments to webmaster@richardsind.co
Instructions
Select series, size, seat material, and service factor from the drop down lists in the Valve Selection frame on the Menu
tab. It is suggested that the selection be in the order given so that each succeeding list presents only valid options for the
series. The Size and Seat Material drop down lists contain dashes (--) in place of invalid entries. If one of these is
selected from the list or was already selected when the series is changed, Select Valid Entry appears above the list.
If the torque is a function of pressure, a frame for the differential pressure appears. The entry in this frame must be
between 0 and the WOG rating of the valve. If a higher pressure is entered, Enter 0 to xxx psi appears above
the pressure frame.
To enter your own torque, select "Own" from the series menu, and "Soft" or "Hard" from the seat material menu.
"Soft" treats the torque like that for a soft seat material, and "Hard" like that for a hard seat material, as defined in
Theory below. Enter the torque in the frame that appears for the torque.
The Calculate or Calculate & Print button must be pushed after all entries are made or changed in the Valve Selection
and Actuator frames. Actuator size and data that has not been recalculated after an entry has been made or
changed is incorrect.
Actuator selection is based on required torque, which includes the service factor. The frame for each actuator type
contains inputs for that actuator type. It gives the actuator size selected, actuator torque, required torque, and their ratio.
It also has a note that gives the ratio of the actuator torque to the valve torque, which excludes the service factor, and
compares it to a 1.2 minimum service factor for automation.
When a 3-Way series is selected, Actuator not suitable for 3-Way valves in 180 degree port configuration appears
in the frames for the double acting and spring return pneumatic actuators, and in the frame for the spring return unit,
because the actuators are 90 degree turn devices only.
When a direct mount (DM or DR) valve is selected, Check if selected act. bolt pattern matches va. for direct mounting
appears below required torque valve selection frame. Actuator size selection in this program is based on torque only, and
ability of the selected actuator to be mounted on the valve must be checked seperately. To assist in checking, the
mounting pattern is given for actuators and direct mount valves.
Theory
This program contains lookup tables of short term start (break) open torques for each valve series. For soft seat materials,
such as enhanced Teflon (TFM), which is the standard sanitary ball valve seat material, end open torque is taken as 0.8
times start open torque, and start closed and end closed torques are taken as 0.9 and 0.85 times start open torque,
respectively. When "Hard" seat materials are selected for "Own" series (break open torque input by the user), the
program takes end open, start closed, and end closed torques as 1.0 times start open torque.
Long term start open torque is higher than corresponding short term torque due to the tendency of seats to take a set.
Although strictly speaking, this increased torque applies to start (break) open and start closed torques only, this program
multiplys all torques by the service factor multiplier when 10 or less cycles per day is selected.
Valve operating torque curves are shown in the figures below.
Select actuator whose torque at the end of |  |  | Select actuator whose torque at the end
spring stroke exceeds torque to close valve. |  |  | of air stroke exceeds torque to close valve.
The actuator size selection criteria used in this program is given in the table below. Criteria which must be checked by
the program is shown in bold italic. Some criteria is "automatic." For example, spring return actuator air start is always
greater than air end torque, and valve break open torque is always greater than or equal to valve running and seat open
torque. Therefore, actuator air end will be greater than valve run torque without specifically checking for it. However, this
program checks all criteria.
Actuator | Selection Criteria (See Simplified Valve Torque Curve)
Electric | >= Max. Va. Torque (Va. Start (Break) Open Torque)
Pneumatic Double Acting | >= Max. Va. Torque (Va. Start (Break) Open Torque)
| Spring Start | Spring End |  | Air Start | Air End
Pneumatic Fail Close | >= Start Closed (1) | >= End Closed (2) |  | >= Start Open (3) | >= End Open (4)
Pneumatic Fail Open | >= Start Open (3) | >= End Open (4) |  | >= Start Closed (1) | >= End Closed (2)
Note: Seat Open = Break Closed = Seat Closed = Running Torque
How the Program Works
This program contains lookup torque tables for each valve series. These tables contain a torque value (if torque is not a
function of differential pressure), or a torque logic function or equation and the maximum differential pressure (WOG) (if
torque is a function of differential pressure) for each valve size in the series.
The program also contains tables for each actuator type. The tables contain output torques, and fail closed and fail open
logic functions for each actuator size. These logic functions return true or false depending upon whether the actuator
meets the selection criteria for the valve series, size, and pressure (if applicable) that is input. The Calculate and
Calculate & Print buttons run macros that sort the actuator data tables by logic function, then by actuator size,
then by spring size. The actuator at the top of the sorted data table is the smallest actuator of each type that meets all
the selection criteria.
Va. & SR Act. Torque Curves -- Fail Closed
(3) Va. Start Open
Closed
Open
Va. Position
Torque
(2) Va. End
Closed
.8
1.
Air Open
Spr. Closed
(4) Va. End Open
(1) Va. Start Closed
Va. & SR Act. Torque Curves -- Fail Open
(3) Va. Start Open
Closed
Open
Va. Position
Torque
(2) Va. End
Closed
.8
1.
Air Closed
Spr. Open
(4) Va. End Open
(1) Va. Start Closed

## Changes (hidden)
Release and Change History
2013-07-05 | Ver 1 Initial Release
2014-09-01 | Ver 1.1 Mk901 added
2014-10-02 | Ver 1.2 correction - DA & SR had required torque where valve torque should have been used on "Menu" page
2018-08-23 | Ver 1.3 Mk 9030 eliminated
2018-08-23 | Ver 1.3 Mk 9020 Cavity Filled torques revised using "rationalized torques"
2018-08-23 | Ver 1.3 FB8905 replaces Mk90
2018-08-23 | Ver 1.3 Electric Spring Return Actuator"AS/ASC" was "ESC"

## Va (hidden)
Valve Control
Marwin Valve Series Menu (Table1) | [16 empty] | Seat Material Menu (Table 3)
| Menu | Description |  |  | Sizes | Seats | No. Col's | [9 empty] | Menu | Horizontal Lookup Table
1 | *****2-Way******** | *************************************************************************** |  |  | ***************** | ************ | ********** |  |  | Size Menu (Table 2) | [6 empty] | TFM, TFM / CF | Row for | TFM | TFM, TFM / CF | TFE | Soft, Hard | 1
2 | MK9020 | 3-Pc BPE Sanitary Ball Valve, 1000 / 720 PSI CWP |  |  | .5-4, no 1.25 | TFM, TFM / CF | 4 |  |  |  |  | Series |  |  |  | 1 | TFM | TFM | TFM | TFM | -- | -- | 2
3 | MK9020D | 3-Pc BPE Sanitary Ball Valve, DIN, 1000 / 720 PSI CWP |  |  | DN15-100, no 32 | TFM, TFM / CF | 4 |  |  |  |  | MK9020 | MK9020D | Own |  | 2 | TFM / CF | TFM, TFM / CF | -- | TFM / CF | -- | -- | 3
4 | MK9020S | 3-Pc BPE Sanitary Ball Valve, ISO, 1000 / 720 PSI CWP |  |  | DN15-100, no 32 | TFM, TFM / CF | 4 |  |  |  |  | MK9030 | Mk9020S |  |  | 3 | -- | TFE | -- | -- | TFE | -- | 4
5 | FB8905 | 3-Pc Cavity Filled Sanitary Ball Valve, 1000 / 800 PSI CWP |  |  | .5-4, no 1.25 | TFE | 4 |  |  |  |  | FB8905 | Mk9020D Cav Fill |  |  | 4 | -- | Soft | -- | -- | -- | Soft | 5
6 | MK901 | 3-Pc Cavity Filled Sanitary Ball Valve, 1000 / 800 PSI CWP |  |  | .5-4, no 1.25 | TFE | 4 |  |  |  |  | MK901 |  |  |  | 5 | -- | Hard | -- | -- | -- | Hard | 6
7 | ******Own****** | *************************************************************************** |  |  | ***************** | ************ | ********** |  |  |  |  | MK9020 Cav Fill | Mk9020S Cav Fill |  |  | 6 | [6 empty] | 7
10 | Own | Input Own Valve Torque |  |  | -- | Soft, Hard | -- | [6 empty] | Size_Range | Horizontal Lookup Table | 2 | TFM / CF | [5 empty] | 10
[10 empty] | Menu | Col: | 1 | 2 | 3 |  |  | Seat
[10 empty] | DN15-100, no 32 | Row for | .5-4, no 1.25 | DN15-100, no 32 | Own | [6 empty] | End Open Torque Multiplier = | 1
3 | MK9020D | 3-Pc BPE Sanitary Ball Valve, DIN, 1000 / 720 PSI CWP |  |  | DN15-100, no 32 | TFM, TFM / CF | 4 | [13 empty] | Start Closed Torque Multiplier = | 1
| Series | [7 empty] | 1 | -- | 0.25 | -- | -- | -- | [6 empty] | End Closed Torque Multiplier = | 1
[9 empty] | 2 | -- | 0.38 | -- | -- | --
[9 empty] | 3 | DN15 | 0.50 | 0.50 | DN15 | -- |  |  | Seat Mat'l Codes: TFM = TFM, TFM / CF = TFM / Cav Filled, TFE = TFE
[9 empty] | 4 | DN20 | 0.75 | 0.75 | DN20 | --
|  | Va. Table = | _MK9020D | [5 empty] | 5 | DN25 | 1.00 | 1.00 | DN25 | --
|  | Va. Seat Mat'l = | TFM / CF | [5 empty] | 6 | -- | 1.25 | -- | -- | --
|  | Seat Col. in Torque Tables: | 3 | [5 empty] | 7 | DN40 | 1.50 | 1.50 | DN40 | --
|  | Va. Table Break Open Torque (Torq) = | 199.8 |  | lbf-in. |  |  |  | 8 | DN50 | 2.00 | 2.00 | DN50 | --
|  | Service Factor (SF) = | 1.2 |  | -- | SF Based on Clean & 2 or More cycle / day.....................................1.2 |  |  | 9 | DN65 | 2.50 | 2.50 | DN65 | --
|  |  | ***_Va | ***_Req |  |  |  |  | 10 | DN80 | 3.00 | 3.00 | DN80 | --
|  | Va. / Req. Start (Break) Open Torque (SOT_Va / SOT_Req) = | 199.8 | 240 | lbf-in. | SOT Required = SF * SOT Valve |  |  | 11 | DN100 | 4.00 | 4.00 | DN100 | --
|  | Va. / Req. End Open Torque (EOT_Va / EOT_Req.)= | 199.8 | 240 | lbf-in. | Based on 1 EOT Multiplier for TFM / CF |  |  | 12 | -- | 6.00 | -- | -- | --
|  | Va. / Req. Start Closed Torque (SCT_Va / SCT_Req) = | 199.8 | 240 | lbf-in. | Based on 1 SCT Multiplier for TFM / CF |  |  | 13 | -- | 8.00 | -- | -- | --
|  | Va. / Req. End Closed Torque (ECT_Va / ECT_Req) = | 199.8 | 240 | lbf-in. | Based on 1 ECT Multiplier for TFM / CF |  |  | 14 | -- | 10.00 | -- | -- | --
|  | Torque Function of Press (WOG): | NA |  | psi
|  | Dir. Mt. Va. Mounting Pattern: | F04 |  | -- |  |  |  | 5 | DN25
|  | Dir. Mt. Va. Stem Sq.: | 8,0 |  | mm |  |  |  |  | Size
Service Factor Menu (Table 4)
≤≥
| 1 | Clean, & 10 or More cycle / day..................................1.0 | 1
| 2 | Clean & 2 or More cycle / day.....................................1.2 | 1.2
| 3 | Clean & Less Than 2 cycle / day..................................1.5 | 1.5 |  |  | Valve Note Table (Table 3A) | [9 empty] | Automation Notes for Menu (Table 3B)
| 4 | Clean & Throttling...................................................1.5 | 1.5 |  |  |  | Series | Note | [7 empty] | Ratio of Actuator Torque to Required Torque
| 2 | Dry, Slurry, or Cryo, & 2 or More cycle / day...................1.5 | 1.5 |  |  | 1 | MK9020 | Sizes 0.5"-1.5" not direct mount; Sizes 2"-4" DM - check if selected act. bolt pattern matches va. for direct mounting. | [7 empty] | ER | UT-DA | UT-SR
| 6 | Dry, Slurry, or Cryo, & Less Than 2 cycle / day……..........1.75 | 1.75 |  |  | 2 | MK9020D | Sizes DN15-DN40 not direct mount; Sizes DM50-DM100 check if selected act. bolt pattern matches va. for direct mounting. | [7 empty] | 1.5015 | 1.6016 | 2.6845
| 7 | Dry, Slurry, or Cryo, & Throttling...............................1.75 | 1.75 |  |  | 3 | MK9020S | Sizes DN15-DN40 not direct mount; Sizes DM50-DM100 check if selected act. bolt pattern matches va. for direct mounting. | [9 empty] | 1.608
| 8 | Emer. Shutoff or Less Than 1 cycle / mo........................2.0 | 2 |  |  | 3 | FB8905 | Not direct mount. | [9 empty] | 2.5175
[6 empty] | 3 | MK901 | Not direct mount. | [9 empty] | 1.2853
| 2 | Clean & 2 or More cycle / day.....................................1.2 | 1.2 | [12 empty] | Act. | Act.: Va. Torq. Too Low (<SF)
[16 empty] | ER | Act.: Va. Torq. = 1.5 < Spec. SF of 1.2; Too Low for Automation
| 2 | [14 empty] | UT-DA | Act.: Va. Torq. = 1.6 < Spec. SF OF 1.2; Too Low for Automation
[16 empty] | UT-SR | Min. Act.: Va. Torq.= 1.29 < Spec SF of 1.2; Too Low for Automation
Sizes DN15-DN40 not direct mount; Sizes DM50-DM100 check if selected act. bolt pattern matches va. for direct mounting.
Sizes DN15-DN40 not direct mount; Sizes DM50-DM100 check if selected act. bolt pattern matches va. for direct mounting.
[16 empty] | Act. | Act.: Va. Torq. OK
[16 empty] | ER | Act.: Va. Torq. = 1.5 ≥ Spec. 1.2 SF, and ≥ 1.2; OK for Automation
[16 empty] | UT-DA | Act.: Va. Torq. = 1.6 ≥ Spec. 1.2 SF, and ≥ 1.2; OK for Automation
[16 empty] | UT-SR | Min. Act.: Va. Torq.= 1.29 ≥ Spec. 1.2 SF & ≥ 1.2; OK for Automation
[16 empty] | Act. | Act.: Va. Torq. Too Low (>SF but <1.2)
[16 empty] | ER | Act.:Va. Torq.= 1.5 ≥ Spec. 1.2 SF, but <1.2; Too Low for Automation
[16 empty] | UT-DA | Act.:Va. Torq.= 1.6 ≥ Spec. 1.2 SF, but <1.2; Too Low for Automation
[16 empty] | UT-SR | Min.Act.:Va. Torq.=1.29 ≥Spec. 1.2 SF, but <1.2; Too Low for Automation
2
Series_Range
Va. Note is in this cell; may be blank if cell above is "#NA".
No. of Seat Mat'l Col's in Torq. Table
Default
Set B46
Seat_Mat_Range
Unhide Sheets (Program Developer Only)
Hide Sheets (Program Developer Only)
Table
Horiz Lookup Table

## Elect (hidden)
Electric Actuator
|  | 2nd Sort Key (Ascend) | 1st Sort Key (Descend)
Elect_Act
Electric Act. Data Table (Table 5A) |  |  |  |  | A7:F21
Electric Actuator |  |  | Act. >= | Mounting | Stem Connect. | Elect Actuator Version |  | Elect Actuator Notes:
Model No. | Indelac ID | lbf-in. | Va. Open |  |  |  | Menu
ER-3 | SDX | 300 | TRUE | F05 | 14 mm | 1 | ER | All ES | Elect. Operation both Dir. normal; S. R. on emergency loss of Elect. only.
ER-4 | SH | 400 | TRUE | F07 | 17 mm | 2 | ES Fail Safe Spr Rtn
ER-6 | MR | 675 | TRUE | F07 | 17 mm
ER-10 | ML | 1000 | TRUE | F07 | 17 mm
ER-15 | MH | 1500 | TRUE | F07 | 17 mm | 1 | ER
ER-20 | LA | 2000 | TRUE | F07 & 4.24 BC | 0.87 Male Flats
ER-38 | LX | 3840 | TRUE | F07 & 4.24 BC | 0.87 Male Flats
ER-50 | 5K | 5000 | TRUE | F14 & 4.24 BC | 0.87 Male Flats
ER-70 | 7K | 7020 | TRUE | F14 & 4.24 BC | 1.42 Male Flats
ER-120 | 12K | 11520 | TRUE | F14 & 4.24 BC | 1.42 Male Flats
ER-140 | 14K | 14040 | TRUE | F14 & 4.24 BC | 1.42 Male Flats | Logic statement in "Act. >= Va. Open" cell (D**) evaluates if max torque meets valve required torque. "Calculate" macro sorts rows in table in ascending order by torque so the row with smallest actuator satisfying the valve required torque is the top row.
ER-270 | 27K | 27300 | TRUE | F14 & 4.24 BC | 1.42 Male Flats
Consult Eng. |  | 99999 | TRUE | -- | --
ER-1 | R | 100 | FALSE | F03/F05 | 9 mm
ER-2 | SD | 200 | FALSE | F05 | 14 mm
Indelac
Elect_FS_SR_Act
Electric Fail Safe Spr. Rtn. Act. Data Table (Table 5B) |  |  |  |  | A29:F34
ES Electric FS SR Actuator |  |  | Act. >= | Mounting | Stem Connect.
Model No. | Indelac ID | lbf-in. | Va. Open
AS/ASC-4 | AS/ASC4 | 400 | TRUE | F07 | 0.66 Male Sq.
AS/ASC-6 | AS/ASC6 | 600 | TRUE | F07 | 0.66 Male Sq.
AS/ASC-10 | AS/ASC10 | 1000 | TRUE | F07 | 0.66 Male Sq.
AS/ASC-12 | AS/ASC12 | 1200 | TRUE | F10 | 1.00 Male Sq.
Not Available | -- | 99999 | TRUE | -- | --
ES-2 | ES2 | 200 | FALSE | F07/10 | 17 mm
Elect_Act
Electric Act. Selection Table (Table 5C) |  |  |  |  | A7:F21
Electric Actuator | 0 | 0 | Act. >= | Mounting | Stem Connect.
Model No. | Indelac ID | lbf-in. | Va. Open
ER-3 | SDX | 300 | 1 | F05 | 14 mm
Default
Set I11

## DA (hidden)
Direct Acting Pnuematic Actuator
[6 empty] | A6:K10 | DA_Pneu_Act1 |  |  | HLOOKUP
Dsgn 2003 DA Pneumatic Act. Data Table (Table 6A) | [5 empty] | A7:R10 | DA_Pneu_Act |  |  | Sort | [8 empty] | D. A. Press. Sel. Menu (Table 9) |  | Actuator Version (DA & SR)
Torq. Max. | Pneumatic Actuator Torque Information - Double Acting (lbf-in.) | [9 empty] | Act. >= | Act. Mount. | Act. Stem Sq. | Gear Operator |  |  | Row No. | Horiz Lookup Row No. |  | Menu |  | Menu
| Model No. | Valbia ID | 40 PSI | 50 PSI | 60 PSI | 70 PSI | 80 PSI | 90 PSI | 100 PSI | 115 PSI | Va. Open |  |  | Hwl | Size | P/N |  |  | 1 | 40 PSI | 1 | Old / Unchanged UT
25469 | UT-7-DA | DA 270 | 12734 | 15919 | 19097 | 22284 | 25469 | 28654 | 31832 | 36611 | TRUE | F16 | 46 |  |  |  | 3 | 2 | 2 | 50 PSI | 2 | New UT
99999 | Consult Eng. |  | 99999 | 99999 | 99999 | 99999 | 99999 | 99999 | 99999 | 99999 | TRUE | -- | -- |  |  |  | 4 | 3 | 3 | 60 PSI | 3 | Automatic
71 | UT-0A-DA | DA 32 | 34 | 43 | 55 | 64 | 71 | 82 | 87 | 101 | FALSE | F03 | 9 |  |  |  | 1 | 4 | 4 | 70 PSI
209.1 | UT-0-DA | DA 52 | 104.5 | 130.7 | 156.8 | 182.9 | 209.1 | 235.2 | 261.3 | 300.5 | FALSE | F03/F05 | 11 |  |  |  | 2 | 5 | 5 | 80 PSI | 2
This table not valid; data removed, but 1st and last lines left to maintain program functionality for future alternate actuator. | [18 empty] | 6 | 90 PSI
[19 empty] | 7 | 100 PSI
[19 empty] | 8 | 115 PSI
1st Sort Key (Descend)
[6 empty] | A18:K34 | DA_Pneu_Act_New1 |  |  | HLOOKUP | [8 empty] | 5 | 80 PSI
Dsgn 2011 DA Pneumatic Act. Data Table (Table 6B) | [5 empty] | A19:R34 | DA_Pneu_Act_New |  |  | Sort
Torq. Max. | Pneumatic Actuator Torque Information - Double Acting (lbf-in.) | [9 empty] | Act. >= | Act. Mount. | Act. Stem Sq. | Gear Operator |  |  | Row No. | Horiz Lookup Row No.
| Model No. | Valbia ID | 40 PSI | 50 PSI | 60 PSI | 70 PSI | 80 PSI | 90 PSI | 100 PSI | 115 PSI | Va. Open |  |  | Hwl | Size | P/N
320 | UT-1-DA | DA 63 | 152 | 193 | 238 | 282 | 320 | 361 | 405 | 469 | TRUE | F05/F07 | 14 | 10" | DT3SD-10 | 26-05492 | 3 | 2
586 | UT-2-DA | DA 75 | 283 | 356 | 435 | 513 | 586 | 659 | 736 | 851 | TRUE | F05/F07 | 17 | 10" | DT3SD-10 | 26-05492 | 4 | 3
853 | UT-2.5-DA | DA 85 | 406 | 514 | 628 | 744 | 853 | 960 | 1072 | 1237 | TRUE | F05/F07 | 17 | 10" | DT3SD-10 | 26-05492 | 5 | 4
1333 | UT-3-DA | DA 100 | 645 | 814 | 989 | 1163 | 1333 | 1505 | 1681 | 1939 | TRUE | F07/F10 | 17 | 10" | DT3SD-10 | 26-05492 | 6 | 5
2212 | UT-3.5-DA | DA 115 | 1065 | 1344 | 1640 | 1932 | 2212 | 2488 | 2779 | 3211 | TRUE | F07/F10 | 22 | 14" | DT7SD-14 | 26-05521 | 7 | 6
2905 | UT-4-DA | DA 125 | 1402 | 1771 | 2153 | 2539 | 2905 | 3274 | 3650 | 4220 | TRUE | F07/F10 | 22 | 14" | DT7SD-14 | 26-05521 | 8 | 7 | Horizontal lookup of torques in each actuator row puts maximum torque for menu-selected air pressure in "Torq. Max" cell (A**) of that row.
4006 | UT-4.5-DA | DA 140 | 2003 | 2504 | 3005 | 3506 | 4006 | 4509 | 5009 | 5764 | TRUE | F10/F12 | 27 | 18" | DT12SD-18 | 26-05522 | 9 | 8
5596 | UT-5-DA | DA 160 | 2804 | 3501 | 4196 | 4899 | 5596 | 6292 | 6987 | 8045 | TRUE | F10/F12 | 27 | 18" | DT12SD-18 | 26-05522 | 10 | 9
7711 | UT-5.5-DA | DA 180 | 3860 | 4825 | 5790 | 6746 | 7711 | 8661 | 9627 | 11081 | TRUE | F14 | 36 | 24" | DT21SD-24 | 26-05524 | 11 | 10
10393 | UT-6-DA | DA 200 | 5198 | 6494 | 7796 | 9089 | 10393 | 11670 | 12972 | 14924 | TRUE | F14 | 36 | 24" | DT21SD-24 | 26-05524 | 12 | 11 | Logic statement in "Act. >= Va. Open" cell (L**) evaluates if max torque meets valve required torque.
17180 | UT-6.5-DA | DA 230 | 8589 | 10738 | 12880 | 15031 | 17180 | 19289 | 21440 | 24671 | TRUE | F16 | 46 | 36" | DT36SD-36 | 26-05535 | 13 | 12
25246 | UT-7-DA | DA 270 | 12625 | 15777 | 18935 | 22093 | 25246 | 28361 | 31511 | 36269 | TRUE | F16 | 46 | 36" | DT36SD-36 | 26-05535 | 14 | 13
44939 | UT-7.5-DA | DA 330 | 22464 | 28083 | 33702 | 39321 | 44939 | 50476 | 56086 | 64555 | TRUE | F16/F25 | 55 | 30" | DT54SD-30 | 26-xxxxx | 15 | 14
99999 | Consult Eng. |  | 99999 | 99999 | 99999 | 99999 | 99999 | 99999 | 99999 | 99999 | TRUE | -- | -- | -- | -- | -- | 16 | 15 | "Calculate" macro then sorts rows in table in asending order by "Act. >= Va. Open" (L**) and "Torq. Max" (A**) cells, so the row with the smallest actuator satisfying the valve required torque is the top row.
71 | UT-0A-DA | DA 32 | 34 | 43 | 55 | 64 | 71 | 82 | 87 | 101 | FALSE | F03 | 9 | -- | -- | -- | 1 | 16
178 | UT-0-DA | DA 52 | 88 | 112 | 133 | 158 | 178 | 201 | 227 | 263 | FALSE | F03/F05 | 11 | 10" | DT3SD-10 | 26-05492 | 2 | 17
Valbia Series 82 DA (Valbia Cat. p 106 Received 4/11/14)
Old or New UT
Actuator
Selection
D. A. Pneumatic Act. Selection Table (Table 6C) |  |  |  |  | DA_Pneu_Act_New | [15 empty] | This needs to be put
Torq. Max. | Selected Double Acting Pneumatic Act. Torque (lbf-in.) | [10 empty] | Act. Mount. | Act. Stem Sq. | Gear Operator | [6 empty] | on Menu sheet if user
| Model No. | Valbia ID | 40 PSI | 50 PSI | 60 PSI | 70 PSI | 80 PSI | 90 PSI | 100 PSI | 115 PSI |  |  |  | Hwl | Size | P/N |  |  |  |  | must select from
320 | UT-1-DA | DA 63 | 152 | 193 | 238 | 282 | 320 | 361 | 405 | 469 |  | F05/F07 | 14 | 10" | DT3SD-10 | 26-05492 |  |  |  |  | multiple actuator
brands.
Default
Set T15
Default
Set Y10
This column contains the row offset value for the HLOOKUP in Column A for Range DA_Pneu_Act1
This column contains the row offset value for the HLOOKUP in Column A for Range DA_Pneu_Act_New1
2nd Sort Key (Ascend)

## SR (hidden)
Spring Return Pneumatic Actuator
Conditions
[34 empty] | Fail | Fail | [8 empty] | Valve Start (Break) Open Torque --> Start Open from Closed Position
[34 empty] | Closed | Open | [8 empty] | Valve End Open Torque --> End Open from Closed Position | [8 empty] | S. R. Pneumatic Act. Press.
[34 empty] | Spr. Start >= | Spr.Start >= | [8 empty] | Valve Start Closed Torque --> Start Closed from Open Position | [8 empty] | Sel. Menu (Table 10)
[34 empty] | Start Closed | Start Open | [8 empty] | Valve End Closed Torque --> End Closed from Open Position | [9 empty] | Menu
[34 empty] | Spr. End >= | Spr. End >= | [17 empty] | 1 | 40 PSI
[34 empty] | End Closed | End Open | [17 empty] | 2 | 50 PSI
[34 empty] | Air Start >= | Air Start >= | [17 empty] | 3 | 60 PSI
[8 empty] | C14:X16 |  | SR_Pneu_Act1 |  |  | HLOOKUP | [20 empty] | Start Open | Start Closed | [17 empty] | 4 | 70 PSI
Dsgn 2003 Spring Return Pneumatic Act. Data Table (Table 7A) | [7 empty] | A15:AQ16 |  | SR_Pneu_Act |  |  | Sort |  | Old SR Pneumatic Act. | [9 empty] | Old SR Pneumatic Act. | [18 empty] | Fail Close | [6 empty] | Act : Req |  | 5 | 80 PSI
Air Torq. @ 80 PSI |  | "Old" Spring Return Pneumatic Act. Torque (lbf-in.) - Sorted by True / False, Act. Size, Min. Torque Ratio | [21 empty] | Fail Close Act. : Va. Required Torque Ratio |  |  |  |  | Fail Open Act. : Va. Required Torque Ratio |  |  |  |  | Conditions |  | Act. Mount | Act. Stem Sq. | Gear Operator |  |  | Model No. | Row No. | Horiz Lookup Row No. | Stroke Cell |  | Act. Stroke |  | Act Torq | Compare | Req. Torq | Ratio |  | 6 | 90 PSI
Start | End | Model No. | Valbia ID | UT No. | Spr. Set | Spring Torque |  | 40 PSI |  | 50 PSI |  | 60 PSI |  | 70 PSI |  | 80 PSI |  | 90 PSI |  | 100 PSI |  | 115 PSI |  | Spr. Start | Spr. End | Air Start | Air End | Min | Spr. Start | Spr. End | Air Start | Air End | Min | Fail Close | Fail Open | [8 empty] | G15 |  |  | Spr. Start Torque = | 3327 | >= Start Closed | 240 | 13.8625 |  | 7 | 100 PSI
80_Start | 80_End |  |  |  | No. | Start | End | 40_Start | 40_End | 50_Start | 50_End | 60_Start | 60_End | 70_Start | 70_End | 80_Start | 80_End | 90_Start | 90_End | 100_Start | 100_End | 115_Start | 115_End | SCT | ECT | SOT | EOT |  | SOT | EOT | SCT | ECT | [5 empty] | Hwl | Size | P/N |  |  |  | H15 |  |  | Spr. End Torque = | 2230 | >= End Closed | 240 | 9.2917 |  | 8 | 115 PSI
3452 | 2240 | UT-5-SR-05 | SR 160 | 5 | 5 | 3327 | 2230 | - | - | - | - | - | - | 2737 | 1507 | 3452 | 2240 | 4175 | 2963 | - | - | - | - | 13.8625 | 9.2917 | 14.3833 | 9.3333 | 9.2917 | 13.8625 | 9.2917 | 14.3833 | 9.3333 | 9.2917 | TRUE | TRUE | F10/F12 | 27 |  |  |  | UT-5-SR-05 | 1 | 2 | A15 |  |  | Air Start Torque = | 3452 | >= Start Open | 240 | 14.3833
- | - | UT-7-SR-01 | SR 270 | 7 | 1 | 6973 | 4469 | 8574 | 6017 | 11883 | 9317 | 15309 | 12743 | - | - | - | - | - | - | - | - | - | - | 29.0542 | 18.6208 | #VALUE! | #VALUE! | #VALUE! | 29.0542 | 18.6208 | #VALUE! | #VALUE! | #VALUE! | FALSE | FALSE | F16 | 46 |  |  |  | UT-7-SR-01 | 2 | 3 | B15 |  |  | Air End Torque = | 2240 | >= End Open | 240 | 9.3333 |  | 5 | 80 PSI
This table not valid; data removed, but 1st and last lines left to maintain program functionality for future alternate actuator. | [46 empty] | Min. FC Act Torque = | 2230 | Min. FC Req : Va |  | 9.2917 |  |  | 80 | text
[44 empty] | F.C. Information for S.R. Pneumatic Act. vs. | [9 empty] | 80 | number
Va. Torque Comparison (from Top Row Table 7A)
3327 Spr. Start >= 240 Start Closed -- OK
2230 Spr. End >= 240 End Closed -- OK
3452 Air Start >= 240 Start Open -- OK
2240 Air End >= 240 End Open -- OK
S. R. Pneumatic Act. Failure
Mode Menu (Table 11)
[44 empty] | Fail Open | [6 empty] | Act : Req
[44 empty] | Stroke Cell |  | Act. Stroke |  | Act Torq | Compare | Req. Torq | Ratio |  | 1 | Fail Closed
[44 empty] | G15 |  |  | Spr. Start Torque = | 3327 | >= Start Open | 240 | 13.8625 |  | 2 | Fail Open
[44 empty] | H15 |  |  | Spr. End Torque = | 2230 | >= End Open | 240 | 9.2917
[44 empty] | A15 |  |  | Air Start Torque = | 3452 | >= Start Closed | 240 | 14.3833 |  | 1 | Fail Closed
[44 empty] | B15 |  |  | Air End Torque = | 2240 | >= End Closed | 240 | 9.3333
[47 empty] | Min. FO Act Torque = | 2230 | Min. FO Req : Va |  | 9.2917
F.O. Information for S.R. Pneumatic Act. Vs.
Va. Torque Comparison (from Top Row Table 7A)
3327 Spr. Start >= 240 Start Open -- OK
2230 Spr. End >= 240 End Open -- OK
[34 empty] | 1st Sort Key (FC) (Descend) | 1st Sort Key (FO) (Descend) | [8 empty] | 3452 Air Start >= 240 Start Closed -- OK
2240 Air End >= 240 End Closed -- OK
Conditions
[34 empty] | Spr. Start >= | Spr. Start >=
[34 empty] | Start Closed | Start Open
[34 empty] | Spr. End >= | Spr. End >=
[34 empty] | End Closed | End Open | [8 empty] | Valve Start (Break) Open Torque --> Start Open from Closed Position
[34 empty] | Air Start >= | Air Start >= | [8 empty] | Valve End Open Torque --> End Open from Closed Position
|  |  |  | 2nd Sort Key (Ascend) | [19 empty] | btc | etc | bto | eto |  | bto | eto | btc | etc |  | Start Open | Start Closed | [8 empty] | Valve Start Closed Torque --> Start Closed from Open Position
[34 empty] | Air End >= | Air End >= | [8 empty] | Valve End Closed Torque --> End Closed from Open Position
[8 empty] | C51:X132 |  | SR_Pneu_Act_New1 |  |  | HLOOKUP | [14 empty] | 3rd Sort Key (FC) (Descend) |  |  |  |  | 3rd Sort Key (FO) (Descend) | End Open | End Closed
Dsgn 2011 Spring Return Pneumatic Act. Data Table (Table 7B) | [7 empty] | A52:AQ132 |  | SR_Pneu_Act_New |  |  | Sort |  | New SR Pneumatic Act. | [9 empty] | New SR Pneumatic Act.
Air Torq. @ 80 PSI |  | "New" Spring Return Pneumatic Act. Torque (lbf-in.) - Sorted by True / False, Act. Size, Min. Torque Ratio | [21 empty] | Fail Close Act. : Va. Required Torque Ratio |  |  |  |  | Fail Open Act. : Va. Required Torque Ratio |  |  |  |  | Conditions |  | Act. Mount | Act. Stem Sq. | Gear Operator |  |  | Model No. | Row No. | Horiz Lookup Row No.
Start | End | Model No. | Valbia ID | UT No. | Spr. Set | Spring Torque |  | 40 PSI |  | 50 PSI |  | 60 PSI |  | 70 PSI |  | 80 PSI |  | 90 PSI |  | 100 PSI |  | 115 PSI |  | Spr. Start | Spr. End | Air Start | Air End | Min | Spr. Start | Spr. End | Air Start | Air End | Min | Fail Close | Fail Open
80_Start | 80_End |  |  |  | No. | Start | End | 40_Start | 40_End | 50_Start | 50_End | 60_Start | 60_End | 70_Start | 70_End | 80_Start | 80_End | 90_Start | 90_End | 100_Start | 100_End | 115_Start | 115_End | SCT | ECT | SOT | EOT |  | SOT | EOT | SCT | ECT | [5 empty] | Hwl | Size | P/N |  |  |  | Fail Close | [6 empty] | Act : Req
503 | 256.7938 | UT-2.5-SR-05 | SR 85 | 2.5 | 5 | 536.3555 | 321.2822 | - | - | - | - | - | - | 392 | 145.7858 | 503 | 256.7938 | 613.9369 | 367.7029 | 725.029 | 478.1847 | 890.8432 | 644.7314 | 1.3387 | 2.2348 | 2.0958 | 1.07 | 1.07 | 1.3387 | 2.2348 | 2.0958 | 1.07 | 1.07 | TRUE | TRUE | F05/F07 | 17 | 10" | DT3SRD-10 | 26-05487 | UT-2.5-SR-05 | 20 | 2 | Stroke Cell |  | Act. Stroke |  | Act Torq | Compare | Req. Torq | Ratio
576.2754 | 376.279 | UT-2.5-SR-04 | SR 85 | 2.5 | 4 | 416.8703 | 248 | - | - | - | - | 354.1216 | 154.8576 | 465.2137 | 265.3394 | 576.2754 | 376.279 | 686.513 | 487.188 | 797 | 633 | - | - | 1.0333 | 1.737 | 2.4011 | 1.5678 | 1.0333 | 1.0333 | 1.737 | 2.4011 | 1.5678 | 1.0333 | TRUE | TRUE | F05/F07 | 17 | 10" | DT3SRD-10 | 26-05487 | UT-2.5-SR-04 | 19 | 3 | G52 |  |  | Spr. Start Torque = | 536.3555 | >= Start Closed | 240 | 2.2348
902.6849 | 547.7393 | UT-3-SR-04 | SR 100 | 3 | 4 | 691 | 388.5479 | - | - | - | - | 557.6278 | 202.7127 | 730.37 | 375.4549 | 902.6849 | 547.7393 | 1075 | 720.0543 | 1247.8032 | 892.7965 | - | - | 1.6189 | 2.8792 | 3.7612 | 2.2822 | 1.6189 | 1.6189 | 2.8792 | 3.7612 | 2.2822 | 1.6189 | TRUE | TRUE | F07/F10 | 22 | 10" | DT3SRD-10 | 26-05487 | UT-3-SR-04 | 24 | 4 | H52 |  |  | Spr. End Torque = | 321.2822 | >= End Closed | 240 | 1.3387
802 | 378 | UT-3-SR-05 | SR 100 | 3 | 5 | 860.2929 | 489 | - | - | - | - | - | - | 630.4001 | 205.5641 | 802 | 378 | 974.9559 | 551.005 | 1147 | 723 | 1405.9874 | 982.0365 | 2.0375 | 3.5846 | 3.3417 | 1.575 | 1.575 | 2.0375 | 3.5846 | 3.3417 | 1.575 | 1.575 | TRUE | TRUE | F07/F10 | 22 | 10" | DT3SRD-10 | 26-05487 | UT-3-SR-05 | 25 | 5 | A52 |  |  | Air Start Torque = | 503 | >= Start Open | 240 | 2.0958
973.4604 | 674.3356 | UT-3-SR-03 | SR 100 | 3 | 3 | 563.7928 | 317.7419 | - | - | - | - | 628.4338 | 329.2784 | 801.176 | 502.0206 | 973.4604 | 674.3356 | 1145.723 | 847.4528 | - | - | - | - | 1.3239 | 2.3491 | 4.0561 | 2.8097 | 1.3239 | 1.3239 | 2.3491 | 4.0561 | 2.8097 | 1.3239 | TRUE | TRUE | F07/F10 | 22 | 10" | DT3SRD-10 | 26-05487 | UT-3-SR-03 | 23 | 6 | B52 |  |  | Air End Torque = | 256.7938 | >= End Open | 240 | 1.07
1352.4556 | 637 | UT-3.5-SR-05 | SR 115 | 3.5 | 5 | 1432 | 800.1078 | - | - | - | - | - | - | 1067 | 351.7585 | 1352.4556 | 637 | 1637.9381 | 921.9124 | 1922.9933 | 1206.9676 | 2350 | 1634.5504 | 3.3338 | 5.9667 | 5.6352 | 2.6542 | 2.6542 | 3.3338 | 5.9667 | 5.6352 | 2.6542 | 2.6542 | TRUE | TRUE | F07/F10 | 22 | 14" | DT7SRD-14 | 26-05485 | UT-3.5-SR-05 | 30 | 7 |  |  |  | Min. FC Act Torque = | 256.7938 | Min. FC Req : Va |  | 1.07
1528 | 935 | UT-3.5-SR-04 | SR 115 | 3.5 | 4 | 1133 | 624.8629 | - | - | - | - | 958.0174 | 365.0171 | 1243.0726 | 650.0723 | 1528 | 935 | 1813.183 | 1220.1827 | 2098.2381 | 1505.2379 | - | - | 2.6036 | 4.7208 | 6.3667 | 3.8958 | 2.6036 | 2.6036 | 4.7208 | 6.3667 | 3.8958 | 2.6036 | TRUE | TRUE | F07/F10 | 22 | 14" | DT7SRD-14 | 26-05485 | UT-3.5-SR-04 | 29 | 8 | F.C. Information for S.R. Pneumatic Act. vs.
1615 | 1111.7152 | UT-3.5-SR-03 | SR 115 | 3.5 | 3 | 956.7661 | 538.1256 | - | - | - | - | 1044 | 541.2691 | 1329 | 826.9347 | 1615 | 1111.7152 | 1899.868 | 1397.2762 | - | - | - | - | 2.2422 | 3.9865 | 6.7292 | 4.6321 | 2.2422 | 2.2422 | 3.9865 | 6.7292 | 4.6321 | 2.2422 | TRUE | TRUE | F07/F10 | 22 | 14" | DT7SRD-14 | 26-05485 | UT-3.5-SR-03 | 28 | 9 | Va. Torque Comparison (from Top Row Table 7B)
2010.4936 | 1226.3172 | UT-4-SR-04 | SR 125 | 4 | 4 | 1477.1902 | 808.0735 | - | - | - | - | 1261 | 477 | 1635.8933 | 851 | 2010.4936 | 1226.3172 | 2384.2395 | 1600.063 | 2758.4125 | 1974.2361 | - | - | 3.367 | 6.155 | 8.3771 | 5.1097 | 3.367 | 3.367 | 6.155 | 8.3771 | 5.1097 | 3.367 | TRUE | TRUE | F07/F10 | 22 | 14" | DT7SRD-14 | 26-05485 | UT-4-SR-04 | 34 | 10 | 536.35545 Spr. Start >= 240 Start Closed -- OK
1762 | 789.1207 | UT-4-SR-05 | SR 125 | 4 | 5 | 1913 | 1055.0094 | - | - | - | - | - | - | 1388.0276 | 415.3354 | 1762 | 789.1207 | 2136 | 1163.721 | 2511.3851 | 1537.8941 | 3072 | 2099.1537 | 4.3959 | 7.9708 | 7.3417 | 3.288 | 3.288 | 4.3959 | 7.9708 | 7.3417 | 3.288 | 3.288 | TRUE | TRUE | F07/F10 | 22 | 14" | DT7SRD-14 | 26-05485 | UT-4-SR-05 | 35 | 11 | 321.282225 Spr. End >= 240 End Closed -- OK
2099 | 1389.171 | UT-4-SR-03 | SR 125 | 4 | 3 | 1313.4513 | 717.7958 | - | - | - | - | 1351.1128 | 640.3975 | 1725.2859 | 1014.5706 | 2099 | 1389.171 | 2473.6843 | 1762.9691 | - | - | - | - | 2.9908 | 5.4727 | 8.7458 | 5.7882 | 2.9908 | 2.9908 | 5.4727 | 8.7458 | 5.7882 | 2.9908 | TRUE | TRUE | F07/F10 | 22 | 14" | DT7SRD-14 | 26-05485 | UT-4-SR-03 | 33 | 12 | 503 Air Start >= 240 Start Open -- OK
2814 | 1672 | UT-4.5-SR-04 | SR 140 | 4.5 | 4 | 2126 | 1134 | - | - | - | - | 1810 | 668 | 2312 | 1170 | 2814 | 1672 | 3308 | 2166 | 3810 | 2668 | - | - | 4.725 | 8.8583 | 11.725 | 6.9667 | 4.725 | 4.725 | 8.8583 | 11.725 | 6.9667 | 4.725 | TRUE | TRUE | F05/F07 | 17 | 18' | DT12SRD-18 | 26-05523 | UT-4.5-SR-04 | 39 | 13 | 256.793829310345 Air End >= 240 End Open -- OK
2914 | 1861 | UT-4.5-SR-03 | SR 140 | 4.5 | 3 | 1958 | 1035.5377 | - | - | - | - | 1910 | 856 | 2412 | 1358 | 2914 | 1861 | 3408 | 2355 | - | - | - | - | 4.3147 | 8.1583 | 12.1417 | 7.7542 | 4.3147 | 4.3147 | 8.1583 | 12.1417 | 7.7542 | 4.3147 | TRUE | TRUE | F05/F07 | 17 | 18' | DT12SRD-18 | 26-05523 | UT-4.5-SR-03 | 38 | 14
2481 | 1017 | UT-4.5-SR-05 | SR 140 | 4.5 | 5 | 2728 | 1453 | - | - | - | - | - | - | 1979 | 515 | 2481 | 1017 | 2975 | 1511 | 3477 | 2013 | 4233 | 2769 | 6.0542 | 11.3667 | 10.3375 | 4.2375 | 4.2375 | 6.0542 | 11.3667 | 10.3375 | 4.2375 | 4.2375 | TRUE | TRUE | F05/F07 | 17 | 18' | DT12SRD-18 | 26-05523 | UT-4.5-SR-05 | 40 | 15
3690.7627 | 2603 | UT-5-SR-05 | SR 160 | 5 | 5 | 2823.3893 | 1787.8515 | - | - | - | - | - | - | 2985 | 1896 | 3690.7627 | 2603 | 4405 | 3317 | - | - | - | - | 7.4494 | 11.7641 | 15.3782 | 10.8458 | 7.4494 | 7.4494 | 11.7641 | 15.3782 | 10.8458 | 7.4494 | TRUE | TRUE | F07/F10 | 17 | 18' | DT12SRD-18 | 26-05523 | UT-5-SR-05 | 45 | 16
3858.7744 | 2849.7889 | UT-5-SR-04 | SR 160 | 5 | 4 | 2584.419 | 1637.3888 | - | - | - | - | 2465 | 1456 | 3153 | 2463 | 3858.7744 | 2849.7889 | - | - | - | - | - | - | 6.8225 | 10.7684 | 16.0782 | 11.8741 | 6.8225 | 6.8225 | 10.7684 | 16.0782 | 11.8741 | 6.8225 | TRUE | TRUE | F05/F07 | 17 | 18' | DT12SRD-18 | 26-05523 | UT-5-SR-04 | 44 | 17 | Fail Open | [6 empty] | Act : Req
3080.061 | 1620 | UT-5-SR-06 | SR 160 | 5 | 6 | 3743.8672 | 2372.001 | - | - | - | - | - | - | - | - | 3080.061 | 1620 | 3795 | 2335 | 4474 | 3014 | 5528 | 4069 | 9.8833 | 15.5994 | 12.8336 | 6.75 | 6.75 | 9.8833 | 15.5994 | 12.8336 | 6.75 | 6.75 | TRUE | TRUE | F07/F10 | 17 | 18' | DT12SRD-18 | 26-05523 | UT-5-SR-06 | 46 | 18 | Stroke Cell |  | Act. Stroke |  | Act Torq | Compare | Req. Torq | Ratio
5222 | 3824 | UT-5.5-SR-04 | SR 180 | 5.5 | 4 | 3664.2105 | 2318.8965 | - | - | - | - | 3133 | 1735 | 4523 | 3124 | 5222 | 3824 | - | - | - | - | - | - | 9.6621 | 15.2675 | 21.7583 | 15.9333 | 9.6621 | 9.6621 | 15.2675 | 21.7583 | 15.9333 | 9.6621 | TRUE | TRUE | F14 | 36 | 24" | DT21SRD-24 | 26-05505 | UT-5.5-SR-04 | 50 | 19 | G52 |  |  | Spr. Start Torque = | 321.2822 | >= Start Open | 240 | 1.3387
5222 | 3735 | UT-5.5-SR-05 | SR 180 | 5.5 | 5 | 3717.315 | 2318.8965 | - | - | - | - | - | - | 4523 | 3036 | 5222 | 3735 | 5921 | 4434 | - | - | - | - | 9.6621 | 15.4888 | 21.7583 | 15.5625 | 9.6621 | 9.6621 | 15.4888 | 21.7583 | 15.5625 | 9.6621 | TRUE | TRUE | F14 | 36 | 24" | DT21SRD-24 | 26-05505 | UT-5.5-SR-05 | 51 | 20 | H52 |  |  | Spr. End Torque = | 536.3555 | >= End Open | 240 | 2.2348
4266 | 2248 | UT-5.5-SR-06 | SR 180 | 5.5 | 6 | 5151.1365 | 3221.673 | - | - | - | - | - | - | - | - | 4266 | 2248 | 4965 | 2947 | 6364 | 4346 | 7762 | 5744 | 13.4236 | 21.4631 | 17.775 | 9.3667 | 9.3667 | 13.4236 | 21.4631 | 17.775 | 9.3667 | 9.3667 | TRUE | TRUE | F14 | 36 | 24" | DT21SRD-24 | 26-05505 | UT-5.5-SR-06 | 52 | 21 | A52 |  |  | Air Start Torque = | 503 | >= Start Closed | 240 | 2.0958
6521 | 4742 | UT-6-SR-05 | SR 200 | 6 | 5 | 5345.853 | 3593.4045 | - | - | - | - | - | - | 5196 | 3418 | 6521 | 4742 | 7837 | 6058 | - | - | - | - | 14.9725 | 22.2744 | 27.1708 | 19.7583 | 14.9725 | 14.9725 | 22.2744 | 27.1708 | 19.7583 | 14.9725 | TRUE | TRUE | F14 | 36 | 24" | DT21SRD-24 | 26-05505 | UT-6-SR-05 | 57 | 22 | B52 |  |  | Air End Torque = | 256.7938 | >= End Closed | 240 | 1.07
5539 | 3150 | UT-6-SR-06 | SR 200 | 6 | 6 | 6841.6298 | 4487.3302 | - | - | - | - | - | - | - | - | 5539 | 3150 | 6854 | 4465 | 8122 | 5732 | 10066 | 7677 | 18.6972 | 28.5068 | 23.0792 | 13.125 | 13.125 | 18.6972 | 28.5068 | 23.0792 | 13.125 | 13.125 | TRUE | TRUE | F14 | 36 | 24" | DT21SRD-24 | 26-05505 | UT-6-SR-06 | 58 | 23 |  |  |  | Min. FO Act Torque = | 256.7938 | Min. FO Req : Va |  | 1.07
7132 | 5468 | UT-6-SR-04 | SR 200 | 6 | 4 | 4620.0915 | 2991.5535 | - | - | - | - | 4549 | 2885 | 5807 | 4144 | 7132 | 5468 | - | - | - | - | - | - | 12.4648 | 19.2504 | 29.7167 | 22.7833 | 12.4648 | 12.4648 | 19.2504 | 29.7167 | 22.7833 | 12.4648 | TRUE | TRUE | F14 | 36 | 24" | DT21SRD-24 | 26-05505 | UT-6-SR-04 | 56 | 24 | F.O. Information for S.R. Pneumatic Act. Vs.
10541 | 5850 | UT-6.5-SR-05 | SR 230 | 6.5 | 5 | 10612.0493 | 6195.525 | - | - | - | - | 5868 | 1177 | 8984 | 4293 | 10541 | 5850 | 12090 | 7399 | - | - | - | - | 25.8147 | 44.2169 | 43.9208 | 24.375 | 24.375 | 25.8147 | 44.2169 | 43.9208 | 24.375 | 24.375 | TRUE | TRUE | F16 | 46 | 36" | DT36SRD-36 | 26-05491 | UT-6.5-SR-05 | 63 | 25 | Va. Torque Comparison (from Top Row Table 7B)
11276 | 7152.0164 | UT-6.5-SR-04 | SR 230 | 6.5 | 4 | 9434.8995 | 5505.1665 | - | - | - | - | 6603 | 2425 | 9718 | 5541 | 11276 | 7152.0164 | - | - | - | - | - | - | 22.9382 | 39.3121 | 46.9833 | 29.8001 | 22.9382 | 22.9382 | 39.3121 | 46.9833 | 29.8001 | 22.9382 | TRUE | TRUE | F16 | 46 | 36" | DT36SRD-36 | 26-05491 | UT-6.5-SR-04 | 62 | 26 | 536.35545 Spr. Start >= 240 Start Open -- OK
9815 | 4594 | UT-6.5-SR-06 | SR 230 | 6.5 | 6 | 11789.199 | 6877.0328 | - | - | - | - | - | - | 8258 | 3036 | 9815 | 4594 | 11364 | 6142 | 14480 | 9258 | 17586 | 12364 | 28.6543 | 49.1217 | 40.8958 | 19.1417 | 19.1417 | 28.6543 | 49.1217 | 40.8958 | 19.1417 | 19.1417 | TRUE | TRUE | F16 | 46 | 36" | DT36SRD-36 | 26-05491 | UT-6.5-SR-06 | 64 | 27 | 321.282225 Spr. End >= 240 End Open -- OK
15275 | 9628 | UT-7-SR-07 | SR 270 | 7 | 7 | 15400.305 | 9850.8847 | - | - | - | - | 8823 | 3216 | 12062 | 6416 | 15275 | 9628 | 18486 | 12839 | 21717 | 16071 |  |  | 41.0454 | 64.1679 | 63.6458 | 40.1167 | 40.1167 | 41.0454 | 64.1679 | 63.6458 | 40.1167 | 40.1167 | TRUE | TRUE | F16 | 46 | 36" | DT36SRD-36 | 26-05491 | UT-7-SR-07 | 71 | 28 | 503 Air Start >= 240 Start Closed -- OK
16230 | 11097 | UT-7-SR-06 | SR 270 | 7 | 6 | 13993.0357 | 8956.959 | - | - | - | - | 9778 | 4645 | 13018 | 7885 | 16230 | 11097 | 19441 | 14308 |  |  |  |  | 37.3207 | 58.3043 | 67.625 | 46.2375 | 37.3207 | 37.3207 | 58.3043 | 67.625 | 46.2375 | 37.3207 | TRUE | TRUE | F16 | 46 | 36" | DT36SRD-36 | 26-05491 | UT-7-SR-06 | 70 | 29 | 256.793829310345 Air End >= 240 End Closed -- OK
14319 | 8159 | UT-7-SR-08 | SR 270 | 7 | 8 | 16798.7235 | 10744.8105 | - | - | - | - | 7867 | 1707 | 11107 | 4947 | 14319 | 8159 | 17530 | 11370 | 20762 | 14602 | 25593 | 19434 | 44.77 | 69.9947 | 59.6625 | 33.9958 | 33.9958 | 44.77 | 69.9947 | 59.6625 | 33.9958 | 33.9958 | TRUE | TRUE | F16 | 46 | 36" | DT36SRD-36 | 26-05491 | UT-7-SR-08 | 72 | 30
17185 | 12566 | UT-7-SR-05 | SR 270 | 7 | 5 | 12594.6172 | 8063.0333 | - | - | - | - | 10734 | 6114 | 13974 | 9354 | 17185 | 12566 | 20397 | 18478 |  |  |  |  | 33.596 | 52.4776 | 71.6042 | 52.3583 | 33.596 | 33.596 | 52.4776 | 71.6042 | 52.3583 | 33.596 | TRUE | TRUE | F16 | 46 | 36" | DT36SRD-36 | 26-05491 | UT-7-SR-05 | 69 | 31
18141 | 14036 | UT-7-SR-04 | SR 270 | 7 | 4 | 11196.1987 | 7169.1075 | - | - | 8450 | 4344 | 11690 | 7583 | 14930 | 10823 | 18141 | 14036 | - | - | - | - | - | - | 29.8713 | 46.6508 | 75.5875 | 58.4833 | 29.8713 | 29.8713 | 46.6508 | 75.5875 | 58.4833 | 29.8713 | TRUE | TRUE | F16 | 46 | 36" | DT36SRD-36 | 26-05491 | UT-7-SR-04 | 68 | 32
26508 | 16400 | UT-7.5-SR-07 | SR 330 | 7.5 | 7 | 26720.4143 | 17205.858 | - | - | - | - | 14294 | 4186 | 22437 | 12329 | 26508 | 16400 | 30579 | 20472 | 38713 | 28606 | - | - | 71.6911 | 111.3351 | 110.45 | 68.3333 | 68.3333 | 71.6911 | 111.3351 | 110.45 | 68.3333 | 68.3333 | TRUE | TRUE | F16/F24 | 55 | 18" | DT54SRD-18 | 26-yyyyy | UT-7.5-SR-07 | 79 | 33 | For each actuator row, horizontal lookup puts air start and air end torques for the menu-selected air pressure in cells A** and B** of that row.
28163 | 18976 | UT-7.5-SR-06 | SR 330 | 7.5 | 6 | 24295.3088 | 15639.2753 | - | - | - | - | 15949 | 6762 | 24092 | 14905 | 28163 | 18976 | 32234 | 23047 | - | - | - | - | 65.1636 | 101.2305 | 117.3458 | 79.0667 | 65.1636 | 65.1636 | 101.2305 | 117.3458 | 79.0667 | 65.1636 | TRUE | TRUE | F16/F24 | 55 | 18" | DT54SRD-18 | 26-yyyyy | UT-7.5-SR-06 | 78 | 34
29827 | 21560 | UT-7.5-SR-05 | SR 330 | 7.5 | 5 | 21861.3525 | 14081.5433 | - | - | - | - | 17613 | 9346 | 25756 | 17489 | 29827 | 21560 | 33898 | 25632 | - | - | - | - | 58.6731 | 91.089 | 124.2792 | 89.8333 | 58.6731 | 58.6731 | 91.089 | 124.2792 | 89.8333 | 58.6731 | TRUE | TRUE | F16/F24 | 55 | 18" | DT54SRD-18 | 26-yyyyy | UT-7.5-SR-05 | 77 | 35
24844 | 13816 | UT-7.5-SR-08 | SR 330 | 7.5 | 8 | 29154.3705 | 18772.4408 | - | - | - | - | - | - | 20773 | 9745 | 24844 | 13816 | 28915 | 17887 | 37049 | 26021 | 45192 | 34164 | 78.2185 | 121.4765 | 103.5167 | 57.5667 | 57.5667 | 78.2185 | 121.4765 | 103.5167 | 57.5667 | 57.5667 | TRUE | TRUE | F16/F24 | 55 | 18" | DT54SRD-18 | 26-yyyyy | UT-7.5-SR-08 | 80 | 36
31491 | 24136 | UT-7.5-SR-04 | SR 330 | 7.5 | 4 | 19436.247 | 12514.9605 | - | - | 11134 | 3779 | 19277 | 11922 | 27420 | 20065 | 31491 | 24136 | - | - | - | - | - | - | 52.1457 | 80.9844 | 131.2125 | 100.5667 | 52.1457 | 52.1457 | 80.9844 | 131.2125 | 100.5667 | 52.1457 | TRUE | TRUE | F16/F24 | 55 | 18" | DT54SRD-18 | 26-yyyyy | UT-7.5-SR-04 | 76 | 37 | Logic statements in Fail Closed (AI**) and Fail Open (AJ**) cells of each actuator row evaluate whether the actuator meets spring and air torque requirements of valve in open and closed position.
- | - | UT-0-SR-02 | SR 52 | 0 | 2 | 59.3 | 42.4836 | - | - | 61.1007 | 30.5198 | 84.2958 | 54.2032 | 108 | 77.3983 | - | - | - | - | - | - | - | - | 0.17702 | 0.24708 | #VALUE! | #VALUE! | #VALUE! | 0.17702 | 0.24708 | #VALUE! | #VALUE! | #VALUE! | FALSE | FALSE | F03/F05 | 11 | 10" | DT3SRD-10 | 26-05487 | UT-0-SR-02 | 2 | 38
- | - | UT-0-SR-01 | SR 52 | 0 | 1 | 44 | 31.8627 | 48 | 22.8594 | 71.7216 | 47 | 94.9167 | 70.213 | - | - | - | - | - | - | - | - | - | - | 0.13276 | 0.18333 | #VALUE! | #VALUE! | #VALUE! | 0.13276 | 0.18333 | #VALUE! | #VALUE! | #VALUE! | FALSE | FALSE | F03/F05 | 11 | 10" | DT3SRD-10 | 26-05487 | UT-0-SR-01 | 1 | 39
116 | 77.5814 | UT-0-SR-04 | SR 52 | 0 | 4 | 82.312 | 57 | - | - | - | - | 70 | 31.1913 | 93.177 | 55 | 116 | 77.5814 | 139.7198 | 100.9596 | 162.9148 | 124.7651 | - | - | 0.2375 | 0.34297 | 0.48333 | 0.32326 | 0.2375 | 0.2375 | 0.34297 | 0.48333 | 0.32326 | 0.2375 | FALSE | FALSE | F03/F05 | 11 | 10" | DT3SRD-10 | 26-05487 | UT-0-SR-04 | 4 | 40
101.4784 | 55.4545 | UT-0-SR-05 | SR 52 | 0 | 5 | 105.3239 | 71.6911 | - | - | - | - | - | - | 78.2834 | 32.2595 | 101.4784 | 55.4545 | 124.6735 | 78 | 147.8686 | 101.8447 | 182.6612 | 136.6373 | 0.29871 | 0.43885 | 0.42283 | 0.23106 | 0.23106 | 0.29871 | 0.43885 | 0.42283 | 0.23106 | 0.23106 | FALSE | FALSE | F03/F05 | 11 | 10" | DT3SRD-10 | 26-05487 | UT-0-SR-05 | 5 | 41 | The "Calculate" macro then sorts rows in table in asending order so the row with the smallest actuator meeting all torque requirements is the top row.
127.1456 | 93.5128 | UT-0-SR-03 | SR 52 | 0 | 3 | 66.3806 | 46.0239 | - | - | - | - | 80 | 47.1226 | 103.9505 | 70.3177 | 127.1456 | 93.5128 | 150.3407 | 116.7078 | - | - | - | - | 0.19177 | 0.27659 | 0.52977 | 0.38964 | 0.19177 | 0.19177 | 0.27659 | 0.52977 | 0.38964 | 0.19177 | FALSE | FALSE | F03/F05 | 11 | 10" | DT3SRD-10 | 26-05487 | UT-0-SR-03 | 3 | 42
- | - | UT-1-SR-02 | SR 63 | 1 | 2 | 108.8642 | 58.4149 | - | - | 120.3092 | 55.6987 | 162.3044 | 97.816 | 203.8114 | 139.9334 | - | - | - | - | - | - | - | - | 0.2434 | 0.4536 | #VALUE! | #VALUE! | #VALUE! | 0.2434 | 0.4536 | #VALUE! | #VALUE! | #VALUE! | FALSE | FALSE | F05/F07 | 14 | 10" | DT3SRD-10 | 26-05487 | UT-1-SR-02 | 7 | 43
- | - | UT-1-SR-01 | SR 63 | 1 | 1 | 84.9672 | 44.2537 | 91.6816 | 38 | 133.5853 | 80.084 | 175.659 | 121.591 | - | - | - | - | - | - | - | - | - | - | 0.18439 | 0.35403 | #VALUE! | #VALUE! | #VALUE! | 0.18439 | 0.35403 | #VALUE! | #VALUE! | #VALUE! | FALSE | FALSE | F05/F07 | 14 | 10" | DT3SRD-10 | 26-05487 | UT-1-SR-01 | 6 | 44
193.0989 | 94.8556 | UT-1-SR-05 | SR 63 | 1 | 5 | 195.6016 | 110.6344 | - | - | - | - | - | - | 150.7069 | 53 | 193.0989 | 94.8556 | 234.6059 | 136 | 276.1129 | 178 | 339.1974 | 241.0151 | 0.46098 | 0.81501 | 0.80458 | 0.39523 | 0.39523 | 0.46098 | 0.81501 | 0.80458 | 0.39523 | 0.39523 | FALSE | FALSE | F05/F07 | 14 | 10" | DT3SRD-10 | 26-05487 | UT-1-SR-05 | 10 | 45
218.7966 | 138.2243 | UT-1-SR-04 | SR 63 | 1 | 4 | 152.2329 | 84.9672 | - | - | - | - | 135.7522 | 54.3253 | 177.2592 | 95.8323 | 218.7966 | 138.2243 | 261.1582 | 179.9144 | 302.6651 | 222.0317 | - | - | 0.35403 | 0.6343 | 0.91165 | 0.57593 | 0.35403 | 0.35403 | 0.6343 | 0.91165 | 0.57593 | 0.35403 | FALSE | FALSE | F05/F07 | 14 | 10" | DT3SRD-10 | 26-05487 | UT-1-SR-04 | 9 | 46
232.9273 | 162.1518 | UT-1-SR-03 | SR 63 | 1 | 3 | 137.1866 | 70.806 | - | - | - | - | 149.1504 | 79 | 191.2678 | 121 | 232.9273 | 162.1518 | 274.5651 | 204.6442 | - | - | - | - | 0.29502 | 0.57161 | 0.97053 | 0.67563 | 0.29502 | 0.29502 | 0.57161 | 0.97053 | 0.67563 | 0.29502 | FALSE | FALSE | F05/F07 | 14 | 10" | DT3SRD-10 | 26-05487 | UT-1-SR-03 | 8 | 47
- | - | UT-2-SR-02 | SR 75 | 2 | 2 | 226 | 117.715 | - | - | 215 | 84.601 | 291.1592 | 160.1681 | 366.2379 | 235.2468 | - | - | - | - | - | - | - | - | 0.49048 | 0.94167 | #VALUE! | #VALUE! | #VALUE! | 0.49048 | 0.94167 | #VALUE! | #VALUE! | #VALUE! | FALSE | FALSE | F05/F07 | 17 | 10" | DT3SRD-10 | 26-05487 | UT-2-SR-02 | 12 | 48
- | - | UT-2-SR-01 | SR 75 | 2 | 1 | 172 | 89.3926 | 168.2253 | 62.9014 | 243.9145 | 138 | 319 | 214.2797 | - | - | - | - | - | - | - | - | - | - | 0.37247 | 0.71667 | #VALUE! | #VALUE! | #VALUE! | 0.37247 | 0.71667 | #VALUE! | #VALUE! | #VALUE! | FALSE | FALSE | F05/F07 | 17 | 10" | DT3SRD-10 | 26-05487 | UT-2-SR-01 | 11 | 49
398.3753 | 233.7819 | UT-2-SR-04 | SR 75 | 2 | 4 | 303 | 161.9687 | - | - | - | - | 247.4635 | 83.1665 | 322 | 158.2453 | 398.3753 | 233.7819 | 473.2099 | 309.4711 | 548.8991 | 385.1602 | - | - | 0.67487 | 1.2625 | 1.6599 | 0.97409 | 0.67487 | 0.67487 | 1.2625 | 1.6599 | 0.97409 | 0.67487 | FALSE | FALSE | F05/F07 | 17 | 10" | DT3SRD-10 | 26-05487 | UT-2-SR-04 | 14 | 50
354.1521 | 156.7804 | UT-2-SR-05 | SR 75 | 2 | 5 | 380 | 205.3374 | - | - | - | - | - | - | 278.5471 | 81.1635 | 354.1521 | 156.7804 | 429.6581 | 232.4695 | 504.7369 | 308.1587 | 618.1791 | 420.8684 | 0.85557 | 1.5833 | 1.4756 | 0.65325 | 0.65325 | 0.85557 | 1.5833 | 1.4756 | 0.65325 | 0.65325 | FALSE | FALSE | F05/F07 | 17 | 10" | DT3SRD-10 | 26-05487 | UT-2-SR-05 | 15 | 51
426 | 287.7715 | UT-2-SR-03 | SR 75 | 2 | 3 | 249 | 133.6463 | - | - | - | - | 275.3499 | 137.1561 | 351.0391 | 212.2349 | 426 | 287.7715 | 501.5323 | 363.3298 | - | - | - | - | 0.55686 | 1.0375 | 1.775 | 1.199 | 0.55686 | 0.55686 | 1.0375 | 1.775 | 1.199 | 0.55686 | FALSE | FALSE | F05/F07 | 17 | 10" | DT3SRD-10 | 26-05487 | UT-2-SR-03 | 13 | 52
- | - | UT-2.5-SR-02 | SR 85 | 2.5 | 2 | 298.2703 | 176.1299 | - | - | 316.0939 | 162.9759 | 426.6977 | 273.5797 | 537 | 384 | - | - | - | - | - | - | - | - | 0.73387 | 1.2428 | #VALUE! | #VALUE! | #VALUE! | 0.73387 | 1.2428 | #VALUE! | #VALUE! | #VALUE! | FALSE | FALSE | F05/F07 | 17 | 10" | DT3SRD-10 | 26-05487 | UT-2.5-SR-02 | 17 | 53
- | - | UT-2.5-SR-01 | SR 85 | 2.5 | 1 | 241.6255 | 143 | 238.1462 | 109 | 349.2384 | 219.1324 | 460.3306 | 330.1373 | - | - | - | - | - | - | - | - | - | - | 0.59583 | 1.0068 | #VALUE! | #VALUE! | #VALUE! | 0.59583 | 1.0068 | #VALUE! | #VALUE! | #VALUE! | FALSE | FALSE | F05/F07 | 17 | 10" | DT3SRD-10 | 26-05487 | UT-2.5-SR-01 | 16 | 54
609.0537 | 432 | UT-2.5-SR-03 | SR 85 | 2.5 | 3 | 361.1106 | 215.0732 | - | - | - | - | 387 | 210.7394 | 498.1141 | 321.8316 | 609.0537 | 432 | 720.0151 | 543.1309 | - | - | - | - | 0.89614 | 1.5046 | 2.5377 | 1.8 | 0.89614 | 0.89614 | 1.5046 | 2.5377 | 1.8 | 0.89614 | FALSE | FALSE | F05/F07 | 17 | 10" | DT3SRD-10 | 26-05487 | UT-2.5-SR-03 | 18 | 55
- | - | UT-3-SR-02 | SR 100 | 3 | 2 | 521.3092 | 288 | - | - | 485 | 199 | 658.4042 | 371.762 | 830 | 544 | - | - | - | - | - | - | - | - | 1.2 | 2.1721 | #VALUE! | #VALUE! | #VALUE! | 1.2 | 2.1721 | #VALUE! | #VALUE! | #VALUE! | FALSE | FALSE | F07/F10 | 22 | 10" | DT3SRD-10 | 26-05487 | UT-3-SR-02 | 22 | 56
- | - | UT-3-SR-01 | SR 100 | 3 | 1 | 394.7434 | 217.7285 | 383.6342 | 153.942 | 556.1933 | 326.4706 | 728.4124 | 499.1692 | - | - | - | - | - | - | - | - | - | - | 0.9072 | 1.6448 | #VALUE! | #VALUE! | #VALUE! | 0.9072 | 1.6448 | #VALUE! | #VALUE! | #VALUE! | FALSE | FALSE | F07/F10 | 22 | 10" | DT3SRD-10 | 26-05487 | UT-3-SR-01 | 21 | 57
- | - | UT-3.5-SR-02 | SR 115 | 3.5 | 2 | 835 | 448.733 | - | - | 848.207 | 378.2322 | 1133.2622 | 663.2874 | 1419 | 949 | - | - | - | - | - | - | - | - | 1.8697 | 3.4792 | #VALUE! | #VALUE! | #VALUE! | 1.8697 | 3.4792 | #VALUE! | #VALUE! | #VALUE! | FALSE | FALSE | F07/F10 | 22 | 14" | DT7SRD-14 | 26-05485 | UT-3.5-SR-02 | 27 | 58
- | - | UT-3.5-SR-01 | SR 115 | 3.5 | 1 | 658.4958 | 362.8807 | 649.6756 | 269.9784 | 934.9444 | 555.2472 | 1220.0432 | 840.346 | - | - | - | - | - | - | - | - | - | - | 1.512 | 2.7437 | #VALUE! | #VALUE! | #VALUE! | 1.512 | 2.7437 | #VALUE! | #VALUE! | #VALUE! | FALSE | FALSE | F07/F10 | 22 | 14" | DT7SRD-14 | 26-05485 | UT-3.5-SR-01 | 26 | 59
- | - | UT-4-SR-02 | SR 125 | 4 | 2 | 1039.9631 | 560.2525 | - | - | 1134.8798 | 400 | 1400 | 840 | 2000 | 1883 | - | - | - | - | - | - | - | - | 2.3344 | 4.3332 | #VALUE! | #VALUE! | #VALUE! | 2.3344 | 4.3332 | #VALUE! | #VALUE! | #VALUE! | FALSE | FALSE | F07/F10 | 22 | 14" | DT7SRD-14 | 26-05485 | UT-4-SR-02 | 32 | 60
- | - | UT-4-SR-01 | SR 125 | 4 | 1 | 877.1093 | 469.9748 | 850.374 | 328.1797 | 1224 | 702.5664 | 1598.9774 | 1076.7831 | - | - | - | - | - | - | - | - | - | - | 1.9582 | 3.6546 | #VALUE! | #VALUE! | #VALUE! | 1.9582 | 3.6546 | #VALUE! | #VALUE! | #VALUE! | FALSE | FALSE | F07/F10 | 22 | 14" | DT7SRD-14 | 26-05485 | UT-4-SR-01 | 31 | 61
- | - | UT-4.5-SR-02 | SR 140 | 4.5 | 2 | 1523 | 815 | - | - | 1642 | 820.9834 | 2144 | 1323 | 2646 | 1825 | - | - | - | - | - | - | - | - | 3.3958 | 6.3458 | #VALUE! | #VALUE! | #VALUE! | 3.3958 | 6.3458 | #VALUE! | #VALUE! | #VALUE! | FALSE | FALSE | F05/F07 | 14 | 18' | DT12SRD-18 | 26-05523 | UT-4.5-SR-02 | 37 | 62
- | - | UT-4.5-SR-01 | SR 140 | 4.5 | 1 | 1346 | 725.7615 | 1240 | 508 | 1742 | 1010 | 2244 | 1512 | - | - | - | - | - | - | - | - | - | - | 3.024 | 5.6083 | #VALUE! | #VALUE! | #VALUE! | 3.024 | 5.6083 | #VALUE! | #VALUE! | #VALUE! | FALSE | FALSE | F10/F12 | 27 | 18' | DT12SRD-18 | 26-05523 | UT-4.5-SR-01 | 36 | 63
- | - | UT-5-SR-02 | SR 160 | 5 | 2 | 1663.941 | 1053.2393 | - | - | 2405 | 1532 | 3085 | 2438 | - | - | - | - | - | - | - | - | - | - | 4.3885 | 6.9331 | #VALUE! | #VALUE! | #VALUE! | 4.3885 | 6.9331 | #VALUE! | #VALUE! | #VALUE! | FALSE | FALSE | F05/F07 | 17 | 18' | DT12SRD-18 | 26-05523 | UT-5-SR-02 | 42 | 64
- | - | UT-5-SR-01 | SR 160 | 5 | 1 | 1159.4482 | 734.6123 | 2036 | 1585 | 2741 | 2290 | - | - | - | - | - | - | - | - | - | - | - | - | 3.0609 | 4.831 | #VALUE! | #VALUE! | #VALUE! | 3.0609 | 4.831 | #VALUE! | #VALUE! | #VALUE! | FALSE | FALSE | F05/F07 | 17 | 18' | DT12SRD-18 | 26-05523 | UT-5-SR-01 | 41 | 65
0 | 0 | UT-5-SR-03 | SR 160 | 5 | 3 | 1991.4188 | 1265.6572 | - | - | 2184 | 1405 | 2863 | 2084 | 3552 | 2773 |  |  | - | - | - | - | - | - | 5.2736 | 8.2976 | 0 | 0 | 0 | 5.2736 | 8.2976 | 0 | 0 | 0 | FALSE | FALSE | F05/F07 | 17 | 18' | DT12SRD-18 | 26-05523 | UT-5-SR-03 | 43 | 66
- | - | UT-5.5-SR-03 | SR 180 | 5.5 | 3 | 2602.1205 | 1610.8365 | - | - | 2487 | 1434 | 3885 | 2832 | 5275 | 4222 | - | - | - | - | - | - | - | - | 6.7118 | 10.8422 | #VALUE! | #VALUE! | #VALUE! | 6.7118 | 10.8422 | #VALUE! | #VALUE! | #VALUE! | FALSE | FALSE | F14 | 36 | 24" | DT21SRD-24 | 26-05505 | UT-5.5-SR-03 | 49 | 67
- | - | UT-5.5-SR-02 | SR 180 | 5.5 | 2 | 2230.389 | 1416.12 | - | - | 2691 | 1823 | 4089 | 3222 | - | - | - | - | - | - | - | - | - | - | 5.9005 | 9.2933 | #VALUE! | #VALUE! | #VALUE! | 5.9005 | 9.2933 | #VALUE! | #VALUE! | #VALUE! | FALSE | FALSE | F14 | 36 | 24" | DT21SRD-24 | 26-05505 | UT-5.5-SR-02 | 48 | 68
- | - | UT-5.5-SR-01 | SR 180 | 5.5 | 1 | 1486.926 | 902.7765 | 2540 | 1921 | 3239 | 2620 | - | - | - | - | - | - | - | - | - | - | - | - | 3.7616 | 6.1955 | #VALUE! | #VALUE! | #VALUE! | 3.7616 | 6.1955 | #VALUE! | #VALUE! | #VALUE! | FALSE | FALSE | F14 | 36 | 24" | DT21SRD-24 | 26-05505 | UT-5.5-SR-01 | 47 | 69
- | - | UT-6-SR-03 | SR 200 | 6 | 3 | 3788.121 | 2549.016 | - | - | 3812 | 2556 | 5080 | 3823 | 6338 | 5081 | - | - | - | - | - | - | - | - | 10.6209 | 15.7838 | #VALUE! | #VALUE! | #VALUE! | 10.6209 | 15.7838 | #VALUE! | #VALUE! | #VALUE! | FALSE | FALSE | F14 | 36 | 24" | DT21SRD-24 | 26-05505 | UT-6-SR-03 | 55 | 70
- | - | UT-6-SR-02 | SR 200 | 6 | 2 | 3124.3148 | 2097.6278 | - | - | 4264 | 3211 | 5531 | 4477 | - | - | - | - | - | - | - | - | - | - | 8.7401 | 13.018 | #VALUE! | #VALUE! | #VALUE! | 8.7401 | 13.018 | #VALUE! | #VALUE! | #VALUE! | FALSE | FALSE | F14 | 36 | 24" | DT21SRD-24 | 26-05505 | UT-6-SR-02 | 54 | 71
- | - | UT-6-SR-01 | SR 200 | 6 | 1 | 2221.5383 | 1495.7767 | 3638 | 2895 | 4954 | 4211 | - | - | - | - | - | - | - | - | - | - | - | - | 6.2324 | 9.2564 | #VALUE! | #VALUE! | #VALUE! | 6.2324 | 9.2564 | #VALUE! | #VALUE! | #VALUE! | FALSE | FALSE | F14 | 36 | 24" | DT21SRD-24 | 26-05505 | UT-6-SR-01 | 53 | 72
- | - | UT-6.5-SR-02 | SR 230 | 6.5 | 2 | 7071.7492 | 4124.4495 | - | - | 4956 | 1823 | 8063 | 4930 | - | - | - | - | - | - | - | - | - | - | 17.1852 | 29.4656 | #VALUE! | #VALUE! | #VALUE! | 17.1852 | 29.4656 | #VALUE! | #VALUE! | #VALUE! | FALSE | FALSE | F16 | 46 | 36" | DT36SRD-36 | 26-05491 | UT-6.5-SR-02 | 60 | 73
- | - | UT-6.5-SR-03 | SR 230 | 6.5 | 3 | 8257.7498 | 4814.808 | - | - | - | - | 7328 | 3682 | 10444 | 6797 | - | - | - | - | - | - | - | - | 20.0617 | 34.4073 | #VALUE! | #VALUE! | #VALUE! | 20.0617 | 34.4073 | #VALUE! | #VALUE! | #VALUE! | FALSE | FALSE | F16 | 46 | 36" | DT36SRD-36 | 26-05491 | UT-6.5-SR-03 | 61 | 74
- | - | UT-6.5-SR-01 | SR 230 | 6.5 | 1 | 5894.5995 | 3442.9417 | 4124 | 1522 | 5682 | 3080 | 8789 | 6187 | - | - | - | - | - | - | - | - | - | - | 14.3456 | 24.5608 | #VALUE! | #VALUE! | #VALUE! | 14.3456 | 24.5608 | #VALUE! | #VALUE! | #VALUE! | FALSE | FALSE | F16 | 46 | 36" | DT36SRD-36 | 26-05491 | UT-6.5-SR-01 | 59 | 75
- | - | UT-7-SR-03 | SR 270 | 7 | 3 | 9797.7802 | 6266.331 | 5229 | 2592 | 9397 | 5804 | 12637 | 9044 | 15877 | 12284 | - | - | - | - | - | - | - | - | 26.1097 | 40.8241 | #VALUE! | #VALUE! | #VALUE! | 26.1097 | 40.8241 | #VALUE! | #VALUE! | #VALUE! | FALSE | FALSE | F16 | 46 | 36" | DT36SRD-36 | 26-05491 | UT-7-SR-03 | 67 | 76
- | - | UT-7-SR-02 | SR 270 | 7 | 2 | 8399.3618 | 5372.4052 | 7141 | 4061 | 10353 | 7273 | 13627 | 10513 | - | - | - | - | - | - | - | - | - | - | 22.385 | 34.9973 | #VALUE! | #VALUE! | #VALUE! | 22.385 | 34.9973 | #VALUE! | #VALUE! | #VALUE! | FALSE | FALSE | F16 | 46 | 36" | DT36SRD-36 | 26-05491 | UT-7-SR-02 | 66 | 77
- | - | UT-7-SR-01 | SR 270 | 7 | 1 | 7000.9433 | 4478.4795 | 8096 | 5530 | 11308 | 8742 | 14548 | 11982 | - | - | - | - | - | - | - | - | - | - | 18.6603 | 29.1706 | #VALUE! | #VALUE! | #VALUE! | 18.6603 | 29.1706 | #VALUE! | #VALUE! | #VALUE! | FALSE | FALSE | F16 | 46 | 36" | DT36SRD-36 | 26-05491 | UT-7-SR-01 | 65 | 78
- | - | UT-7.5-SR-03 | SR 330 | 7.5 | 3 | 17002.2908 | 10948.3777 | 8718 | 2292 | 12789 | 6364 | 20932 | 14506 | 29075 | 22649 | - | - | - | - | - | - | - | - | 45.6182 | 70.8429 | #VALUE! | #VALUE! | #VALUE! | 45.6182 | 70.8429 | #VALUE! | #VALUE! | #VALUE! | FALSE | FALSE | F16/F24 | 55 | 18" | DT54SRD-18 | 26-yyyyy | UT-7.5-SR-03 | 75 | 79
- | - | UT-7.5-SR-02 | SR 330 | 7.5 | 2 | 14577.1853 | 9381.795 | 10382 | 4868 | 14453 | 8939 | 22596 | 17082 | - | - | - | - | - | - | - | - | - | - | 39.0908 | 60.7383 | #VALUE! | #VALUE! | #VALUE! | 39.0908 | 60.7383 | #VALUE! | #VALUE! | #VALUE! | FALSE | FALSE | F16/F24 | 55 | 18" | DT54SRD-18 | 26-yyyyy | UT-7.5-SR-02 | 74 | 80
- | - | UT-7.5-SR-01 | SR 330 | 7.5 | 1 | 12143.229 | 7824.063 | 12046 | 7452 | 16117 | 11524 | 24260 | 19666 | - | - | - | - | - | - | - | - | - | - | 32.6003 | 50.5968 | #VALUE! | #VALUE! | #VALUE! | 32.6003 | 50.5968 | #VALUE! | #VALUE! | #VALUE! | FALSE | FALSE | F16/F24 | 55 | 18" | DT54SRD-18 | 26-yyyyy | UT-7.5-SR-01 | 73 | 81
99999 | 99999 | Consult Eng. | [5 empty] | 99999 | 99999 | 99999 | 99999 | 99999 | 99999 | 99999 | 99999 | 99999 | 99999 | 99999 | 99999 | 99999 | 99999 | 99999 | 99999 | 0 | 0 | 416.6625 | 416.6625 | 0 | 0 | 0 | 416.6625 | 416.6625 | 0 | FALSE | FALSE | -- | -- | -- | -- | -- | Consult Eng. | 81 | 82
Valbia Series 82 SR (Valbia Cat. p 108 Received 4/11/14)
Spring Return Pneumatic Act. Selection Table (Table 7C) | [43 empty] | Actuator Torques for Menu (Table 7D)
Air Torq. @ 80 PSI |  | Selected Spring Return Pneumatic Act. Torque (lbf-in.) | [33 empty] | Act. Mount | Act. Stem Sq. | Gear Operator |  |  | Model No. |  |  | Actuator |  |  | Stroke |  | Valve |  | Required
Start | End | Model No. | Valbia ID | UT No. | Spr. Set | Spring Torque |  | 40 PSI |  | 50 PSI |  | 60 PSI |  | 70 PSI |  | 80 PSI |  | 90 PSI |  | 100 PSI |  | 115 PSI | [21 empty] | Stroke | Torq |  |  |  | Torq | Act:Va | Torq | Act:Req
80_Start | 80_End |  |  |  | No. | Start | End | 40_Start | 40_End | 50_Start | 50_End | 60_Start | 60_End | 70_Start | 70_End | 80_Start | 80_End | 90_Start | 90_End | 100_Start | 100_End | 115_Start | 115_End | [14 empty] | Hwl | Size | P/N |  |  |  | Spr. Start | 536.3555 | ≥ | Start Closed |  | 199.8 | 2.6845 | 240 | 2.2348
503 | 256.7938 | UT-2.5-SR-05 | SR 85 | 2.5 | 5 | 321.2822 | 536.3555 | - | - | - | - | - | - | 392 | 145.7858 | 503 | 256.7938 | 613.9369 | 367.7029 | 725.029 | 478.1847 | 890.8432 | 644.7314 | [12 empty] | F05/F07 | 17 | 10" | DT3SRD-10 | 26-05487 | UT-2.5-SR-05 |  |  | Spr. End | 321.2822 | ≥ | End Closed |  | 199.8 | 1.608 | 240 | 1.3387
[44 empty] | Air Start | 503 | ≥ | Start Open |  | 199.8 | 2.5175 | 240 | 2.0958
[44 empty] | Air End | 256.7938 | ≥ | End Open |  | 199.8 | 1.2853 | 240 | 1.07
[46 empty] | Min |  |  | 199.8 | 1.2853 | 240 | 1.07
Used in Act. Sel. Table 7D.
Used in Act. Sel. Table 7D.
Default
Set BF16
Default
Set BF30
DATA TO RIGHT
DATA TO RIGHT
DATA TO RIGHT
DATA TO RIGHT
DATA TO RIGHT
DATA TO RIGHT
This column contains the row offset value for the HLOOKUP in Columns A and B for Range SR_Pneu_Act1
This column contains the row offset value for the HLOOKUP in Columns A and B for Range SR_Pneu_Act_New1

## MK9020 (hidden)
Old prior to 8/23/18
Mark 9020 BPE Series |  |  |  | _MK9020 |  | A5:P15
| Torque (Break), lbf-in. |  |  |  | Max. Seat Pressure, psi |  |  |  | Mounting |  | Gear Op | Hwl | Ratio | MA | P/N
| TFM | TFM / CF | D | P | TFM | TFM / CF | D | P | Mount | Sq | [5 empty] | Sq (in.) | TFM / CF
Size Col. | 2 | 3 | 4 | 5 | 6 | 7 | 8 | 9 | 10 | 11 | [5 empty] | 11 | 3
0.50 | 39 | 52.65 | -- | -- | NA | NA | -- | -- | F03 | 6,5 | DT3 | 14 | 30:1 | 8.1 | 26-05516 | 0.258 / 0.254 | 31
0.75 | 95 | 128.25 | -- | -- | NA | NA | -- | -- | F03 | 6,5 | DT3 | 14 | 30:1 | 8.1 | 26-05516 | 0.258 / 0.254 | 48
1.00 | 148 | 199.8 | -- | -- | NA | NA | -- | -- | F04 | 8,0 | DT3 | 14 | 30:1 | 8.1 | 26-05516 | 0.317 / 0.313 | 61
1.50 | 338 | 456.3 | -- | -- | NA | NA | -- | -- | F05 | 9,7 | DT3 | 14 | 30:1 | 8.1 | 26-05516 | 0.384 / 0.380 | 165
2.00 | 651 | 878.85 | -- | -- | NA | NA | -- | -- | F05 / F07 | 14,0 | DT3 | 14 | 30:1 | 8.1 | 26-05516 | 0.549 / 0.545 | 573
2.50 | 797 | 1075.95 | -- | -- | NA | NA | -- | -- | F07 / F10 | 17,0 | DT3 | 14 | 30:1 | 8.1 | 26-05516 | 0.671 / 0.677 | 1433
3.00 | 974 | 1314.9 | -- | -- | NA | NA | -- | -- | F07 / F10 | 17,0 | DT3 | 14 | 30:1 | 8.1 | 26-05516 | 0.671 / 0.677 | 1337
4.00 | 1328 | 1792.8 | -- | -- | NA | NA | -- | -- | F12 | 22 | DT3 | 14 | 30:1 | 8.1 | 26-05516 | 0.868 / 0.864 | 1242
-- | -- | -- | -- | -- | -- | -- | -- | -- | -- | -- | [5 empty] | - | --
Modentic |  | TFM / CF = TFM / Cavity Filled
Mark 9020D DIN Series |  |  |  | _MK9020D |  | A20:P30
| Torque (Break), lbf-in. |  |  |  | Max. Seat Pressure, psi |  |  |  | Mounting |  | Gear Op | Hwl | Ratio | MA | P/N
| TFM | TFM / CF | D | P | TFM | TFM / CF | D | P | Mount | Sq | [5 empty] | Sq (in.) | TFM / CF
Size Col. | 2 | 3 | 4 | 5 | 6 | 7 | 8 | 9 | 10 | 11 | [5 empty] | 11 | 3
DN15 | 39 | 52.65 | -- | -- | NA | NA | -- | -- | F03 | 6,5 | DT3 | 14 | 30:1 | 8.1 | 26-05516 | 0.258 / 0.254 | 31
DN20 | 95 | 128.25 | -- | -- | NA | NA | -- | -- | F03 | 6,5 | DT3 | 14 | 30:1 | 8.1 | 26-05516 | 0.258 / 0.254 | 48
DN25 | 148 | 199.8 | -- | -- | NA | NA | -- | -- | F04 | 8,0 | DT3 | 14 | 30:1 | 8.1 | 26-05516 | 0.317 / 0.313 | 61
DN40 | 338 | 456.3 | -- | -- | NA | NA | -- | -- | F05 | 9,7 | DT3 | 14 | 30:1 | 8.1 | 26-05516 | 0.384 / 0.380 | 165
DN50 | 651 | 878.85 | -- | -- | NA | NA | -- | -- | F05 | 14,0 | DT3 | 14 | 30:1 | 8.1 | 26-05516 | 0.549 / 0.545 | 573
DN65 | 797 | 1075.95 | -- | -- | NA | NA | -- | -- | F07 / F10 | 17,0 | DT3 | 14 | 30:1 | 8.1 | 26-05516 | 0.671 / 0.677 | 1433
DN80 | 974 | 1314.9 | -- | -- | NA | NA | -- | -- | F07 / F10 | 17,0 | DT3 | 14 | 30:1 | 8.1 | 26-05516 | 0.671 / 0.677 | 1337
DN100 | 1328 | 1792.8 | -- | -- | NA | NA | -- | -- | F12 | 22 | DT3 | 14 | 30:1 | 8.1 | 26-05516 | 0.868 / 0.864 | 1242
-- | -- | -- | -- | -- | -- | -- | -- | -- | -- | -- | [5 empty] | - | --
Modentic
Mark 9020S ISO Series |  |  |  | _MK9020S |  | A35:P45
| Torque (Break), lbf-in. |  |  |  | Max. Seat Pressure, psi |  |  |  | Mounting |  | Gear Op | Hwl | Ratio | MA | P/N
| TFM | TFM / CF | D | P | TFM | TFM / CF | D | P | Mount | Sq | [5 empty] | Sq (in.) | TFM / CF
Size Col. | 2 | 3 | 4 | 5 | 6 | 7 | 8 | 9 | 10 | 11 | [5 empty] | 11 | 3
DN15 | 39 | 52.65 | -- | -- | NA | NA | -- | -- | F03 | 6,5 | DT3 | 14 | 30:1 | 8.1 | 26-05516 | 0.258 / 0.254 | 31
DN20 | 95 | 128.25 | -- | -- | NA | NA | -- | -- | F03 | 6,5 | DT3 | 14 | 30:1 | 8.1 | 26-05516 | 0.258 / 0.254 | 48
DN25 | 148 | 199.8 | -- | -- | NA | NA | -- | -- | F04 | 8,0 | DT3 | 14 | 30:1 | 8.1 | 26-05516 | 0.317 / 0.313 | 61
DN40 | 338 | 456.3 | -- | -- | NA | NA | -- | -- | F05 | 9,7 | DT3 | 14 | 30:1 | 8.1 | 26-05516 | 0.384 / 0.380 | 165
DN50 | 651 | 878.85 | -- | -- | NA | NA | -- | -- | F05 | 14,0 | DT3 | 14 | 30:1 | 8.1 | 26-05516 | 0.549 / 0.545 | 573
DN65 | 797 | 1075.95 | -- | -- | NA | NA | -- | -- | F07 / F10 | 17,0 | DT3 | 14 | 30:1 | 8.1 | 26-05516 | 0.671 / 0.677 | 1433
DN80 | 974 | 1314.9 | -- | -- | NA | NA | -- | -- | F07 / F10 | 17,0 | DT3 | 14 | 30:1 | 8.1 | 26-05516 | 0.671 / 0.677 | 1337
DN100 | 1328 | 1792.8 | -- | -- | NA | NA | -- | -- | F12 | 22 | DT3 | 14 | 30:1 | 8.1 | 26-05516 | 0.868 / 0.864 | 1242
-- | -- | -- | -- | -- | -- | -- | -- | -- | -- | -- | [5 empty] | - | --
Modentic

## MK901 (hidden)
Mk901 Series Full (Tube) Port Cavity Filled |  |  |  | _MK901 | A5:P15
| Torque (Break), lbf-in. |  |  |  | Max. Seat Pressure |  |  |  | Mounting |  | Gear Op | Hwl | Ratio | MA | P/N
| TFE | R | D | P | T | R | D | P | Mount | Sq | [5 empty] | Sq (in.)
Size Col. | 2 | 3 | 4 | 5 | 6 | 7 | 8 | 9 | 10 | 11 | [5 empty] | 11
0.50 | 80 | -- | -- | -- | NA | - | - | - | F03 | 9 | DT3 | 14 | 30:1 | 8.1 | 26-05516 | 0.356 / 0.352
0.75 | 85 | -- | -- | -- | NA | - | - | - | F03 | 9 | DT3 | 14 | 30:1 | 8.1 | 26-05516 | 0.356 / 0.352
1.00 | 100 | -- | -- | -- | NA | - | - | - | F04 | 11 | DT3 | 14 | 30:1 | 8.1 | 26-05516 | 0.435 / 0.431
1.50 | 250 | -- | -- | -- | NA | - | - | - | F05 | 14 | DT3 | 14 | 30:1 | 8.1 | 26-05516 | 0.553 / 0.549
2.00 | 350 | -- | -- | -- | NA | - | - | - | F05 | 14 | DT3 | 14 | 30:1 | 8.1 | 26-05516 | 0.553 / 0.549
2.50 | 600 | -- | -- | -- | NA | - | - | - | F07 | 17 | DT3 | 14 | 30:1 | 8.1 | 26-05516 | 0.671 / 0.677
3.00 | 860 |  |  |  | NA | - | - | - | F07 | 17 | DT3 | 14 | 30:1 | 8.1 | 26-05516 | 0.671 / 0.677
4.00 | 990 | -- | -- | -- | NA | - | - | - | F10 | 22 | DT3 | 14 | 30:1 | 8.1 | 26-05516 | 0.868 / 0.864
-- | [15 empty] | - | bar: Torque (Break), lbf-in. TFE to Max. Seat Pressure P
Sigma
Torques based on Sigma 12/16/14 torques

## FB8905 (hidden)
FB8905 Series Tube Port Cavity Filled |  |  |  | _FB8905 | A5:P15
| Torque (Break), lbf-in. |  |  |  | Max. Seat Pressure |  |  |  | Mounting |  | Gear Op | Hwl | Ratio | MA | P/N
| TFE | R | D | P | T | R | D | P | Mount | Sq
Size Col. | 2 | 3 | 4 | 5 | 6 | 7 | 8 | 9 | 10 | 11
0.50 | 80 | -- | -- | -- | NA | - | - | - |  |  | DT3 | 14 | 30:1 | 8.1 | 26-05516
0.75 | 85 | -- | -- | -- | NA | - | - | - |  |  | DT3 | 14 | 30:1 | 8.1 | 26-05516
1.00 | 100 | -- | -- | -- | NA | - | - | - |  |  | DT3 | 14 | 30:1 | 8.1 | 26-05516
1.50 | 250 | -- | -- | -- | NA | - | - | - |  |  | DT3 | 14 | 30:1 | 8.1 | 26-05516
2.00 | 350 | -- | -- | -- | NA | - | - | - |  |  | DT3 | 14 | 30:1 | 8.1 | 26-05516
2.50 | 600 | -- | -- | -- | NA | - | - | - |  |  | DT3 | 14 | 30:1 | 8.1 | 26-05516
3.00 | 860 |  |  |  | NA | - | - | - |  |  | DT3 | 14 | 30:1 | 8.1 | 26-05516
4.00 | 990 | -- | -- | -- | NA | - | - | - |  |  | DT3 | 14 | 30:1 | 8.1 | 26-05516
-- | bar: Torque (Break), lbf-in. TFE to Max. Seat Pressure P
Sigma
Torques based on Sigma 12/16/14 torques
Mk 901 | Torque (Break), lbf-in. TFE: Port; Torque (Break), lbf-in. R: Torq Mk 901
0.5 | Torque (Break), lbf-in. TFE: 0.374; Torque (Break), lbf-in. R: 80
0.75 | Torque (Break), lbf-in. TFE: 0.622; Torque (Break), lbf-in. R: 85
1 | Torque (Break), lbf-in. TFE: 0.874; Torque (Break), lbf-in. R: 100
1.5 | Torque (Break), lbf-in. TFE: 1.378; Torque (Break), lbf-in. R: 250
2 | Torque (Break), lbf-in. TFE: 1.874; Torque (Break), lbf-in. R: 350
2.5 | Torque (Break), lbf-in. TFE: 2.374; Torque (Break), lbf-in. R: 600
3 | Torque (Break), lbf-in. TFE: 2.874; Torque (Break), lbf-in. R: 860
4 | Torque (Break), lbf-in. TFE: 3.835; Torque (Break), lbf-in. R: 990